## Sheet1
Temp [C]	Resistance [KOhms]	Voltage Ratio	Sensitivity[Ticks/C]	Sensitivity [mv/C]	Power [mW]
25	100.00000	0.980392156862745			0.24
40	50.90000	0.962192816635161	20,355.62	6.07	0.45
50	33.45000	0.943582510578279	31,222.91	9.31	0.67
60	22.48000	0.918300653594771	42,415.92	12.64	0.94
80	10.80000	0.84375	62,537.62	18.64	1.65
85	9.09400	0.819722372453579	80,623.34	24.03	1.85
100	5.56900	0.735764301757167	93,905.51	27.99	2.43
120	3.05800	0.604586793198893	110,039.67	32.79	2.99
140	1.77000	0.469496021220159	113,322.35	33.77	3.11
160	1.07400	0.349381912817176	100,759.02	30.03	2.84
180	0.6793	0.253536371440302	80,401.07	23.96	2.37
200	0.44520	0.182070996237527	59,949.50	17.87	1.86
220	0.30160	0.131039277024678	42,808.51	12.76	1.42
240	0.21040	0.0951863916033297	30,075.58	8.96	1.08
260	0.15070	0.0700702096991677	21,068.98	6.28	0.81
280	0.11050	0.0523572613124852	14,858.70	4.43	0.62
300	0.08278	0.0397449562603828	10,579.97	3.15	0.48

Series resistor [KOhms]	2.00000
Supply voltage [V]	5.00000

Datasheet	https://www.mouser.com/datasheet/2/362/P18_NT_Thermistor-1535133.pdf

Input Signal / Temp [C] / Input Signal [ratio]		Sensitivity In ADC Ticks (Logarithmic) / Temp C / ADC Ticks / C				Sensitivity mv (Logarithmic) / Temp C / ADC mv / C

Thermistor Resistance (Kohms, logarithmic) / Temp [C]			Thermistor power [mw] / Temp [C]