## Table of Contents
Worksheets | Description
Common-Mode Range | Calculates if a given set of input voltages are within the PGA's input range limitations
Code Conversions | Converts ADC codes to their corresponding voltages
Digital Filter | Calculates the digital filter's frequency response
CRC | Calculates the CRC byte
About | Information about this tool
Help | Documentation and supporting links
ADS1261/60 Calculators: Table of Contents

## Common-Mode Range
Table of Contents
1) Configure ADC parameters
| PGA Gain | [13 empty] | Legend
| PGA Gain | 2 | V/V |  |  |  | PGA INPUT |  |  | PGA OUTPUT |  |  |  | Input = | #
| Supply Voltage(s) | [12 empty] | Result = | #
4.75 V ≤ | AVDD | 5 | V | ≤ 5.25 V | [9 empty] | Invalid Parameter = | #
-2.6 V ≤ | AVSS | 0 | V | ≤ 0 V
Reference Voltage(s)
0.9 V ≤ | VREFP | 2.5 | V | ≤ 5 V
-0.05 V ≤ | VREFN | 0 | V | ≤ 1.6 V
2) Define input voltages
Input Voltage
| Input Mode | Differential/CM Voltages
-1.25 V ≤ | VIN_DIFF | 1 | V | ≤ 1.25 V
1.3 V ≤ | VIN_CM | 2.5 | V | ≤ 3.7 V
3) Check for errors
| Error messages | [5 empty] | PGA Input |  |  |  | PGA Output
| V(AVDD-AVSS) | ← Supply voltage(s) is out-of-range! |  |  |  | 0.8667 V ≤ | VINP | 3 | ≤ 3.25 V | 0.3 V ≤ | VOUTP | 3.5 | ≤ 4.7 V
| V(REFP-REFN) | ← Reference voltage(s) is out-of-range! |  |  |  |  | VINN | 2 |  |  | VOUTN | 1.5
| VIN_DIFF | ← Input exceeds the maximum differential voltage (±1.25 V)! |  |  |  | -1.25 V ≤ | VIN_DIFF | 1 | ≤ 1.25 V | -2.5 V ≤ | VOUT_DIFF | 2 | ≤ 2.5 V
| VINP | ← Positive input voltage is out-of-range! |  |  |  | 1.3 V ≤ | VIN_CM | 2.5 | ≤ 3.7 V |  | VOUT_CM | 2.5
| VINN | ← Negative input voltage is out-of-range!
↓ CM Range Calculations ↓
Plot Data
| Input Modes | Label 1 | Label 2
| Absolute Voltages | VINP | VINN | [6 empty] | X | Y
| Differential/CM Voltages | VIN_DIFF | VIN_CM | [5 empty] | Center Line | 1 | -0.5
[10 empty] | 1 | 5.5
Values
| Selected Gain |  | 2 | * These values are provided by the user, expect VINP/VINN which are computed when user specifies the input signal as a differential + CM voltage |  |  |  |  | AVDD | 0 | 5
| AVDD |  | 5 | [6 empty] | 1.8 | 5
| AVSS |  | 0 | [5 empty] | AVSS | 0 | 0
| VREFP |  | 2.5 | [6 empty] | 1.8 | 0
| VREFN |  | 0
| VINP |  | 3 | [5 empty] | VINP | 0.4 | 3
| VINN |  | 2 | [6 empty] | 0.6 | 3
[9 empty] | VINN | 0.4 | 2
| Gain Look-up Table | [8 empty] | 0.6 | 2
| Gain | PGA Gain | SC Gain | [5 empty] | Diff I/P | 0.5 | 3
| BYPASSED | 1 | 1 | [6 empty] | 0.5 | 2
| 1 | 1 | 1
| 2 | 2 | 1 | [5 empty] | VOUTP | 1.4 | 3.5
| 4 | 4 | 1 | [6 empty] | 1.6 | 3.5
| 8 | 8 | 1 | [5 empty] | VOUTN | 1.4 | 1.5
| 16 | 16 | 1 | [6 empty] | 1.6 | 1.5
| 32 | 32 | 1 | [5 empty] | Diff O/P | 1.5 | 3.5
| 64 | 32 | 2 | [6 empty] | 1.5 | 1.5
| 128 | 32 | 4
[9 empty] | + I/P to O/P | 0.61 | 3
| Calculations | [7 empty] | Arrow | 1.39 | 3.5
| PGA Gain |  | 2 | [5 empty] | - I/P to O/P | 0.61 | 2
| SC Gain |  | 1 | [5 empty] | Arrow | 1.39 | 1.5
| Total Gain |  | 2
| Mid-supply |  | 2.5 | [5 empty] | + I/P Limit | 0 | 4.325
| Swing-to-Rail |  | 0.3 | [6 empty] | 1 | 4.325
| VCM |  | 2.5 | [5 empty] | - I/P Limit | 0 | 0.675
| VIN_DIFF |  | 1 | [6 empty] | 1 | 0.675
| VIN_DIFF_MAX |  | 1.25 | * Vin_diff is limited by either the FSR, or the effective input swing divided by gain |  |  |  |  | + O/P Limit | 1 | 4.7
| VREF |  | 2.5 | [6 empty] | 1.8 | 4.7
| FSR Multiplier |  | 2 | [5 empty] | - O/P Limit | 1 | 0.3
| Positive Full-Scale O/P |  | 2.5 | [6 empty] | 1.8 | 0.3
| VOUTP_Calculated |  | 3.5 | * Calculated values are theorical, assuming no output voltage limations
| VOUTN_Calculated |  | 1.5 | [5 empty] | Error Show X | 1.8
| VOUTP_Clamped |  | 3.5 | * Clamped values include the pga output swing limitations |  |  |  |  | Error Hide X | 6
| VOUTN_Clamped |  | 1.5
| VOUT_DIFF_Clamped |  | 2 | [5 empty] | VREF+ | 5.9 | 3.75
| VOUT_CM_Clamped |  | 2.5 | [6 empty] | 6.1 | 3.75
[9 empty] | VREF- | 5.9 | 1.25
| Absolute Input Voltage Range |  |  | * Limited by output swing to rail and max differential input… | [5 empty] | 6.1 | 1.25
|  | INP_UPPER_LIMIT = | 3.25 | 3.8 | VINP_MAX that results in VOUTP saturating to positive rail |  |  |  | VREF_diff | 6 | 3.75
|  | INP_LOWER_LIMIT = | 0.86667 | 5.4 | VINP_MAX that results in VOUTN saturating to negative rail, clamped |  |  |  |  | 6 | 1.25
|  | INN_UPPER_LIMIT = | 4.1333 | 0.86667 | VINP_MIN that results in VOUTP saturating to negative rail |  |  |  | VOUTP_CLIP | 5.9 | 3.5
|  | INN_LOWER_LIMIT = | 1.75 | -3.4 | VINP_MIN that results in VOUTN saturating to positive rail, clamped |  |  |  |  | 6 | 3.5
|  |  |  | 4.1333 | VINN_MAX that results in VOUTN saturating to positive rail |  |  |  | VOUTN_CLIP | 5.9 | 1.5
| Differential Input Voltage Range |  |  | 9.6 | VINN_MAX that results in VOUTP saturating to negative rail, clamped |  |  |  |  | 6 | 1.5
|  | VDIFF_UPPER_LIMIT = | 1.25 | 1.2 | VINN_MIN that results in VOUTN saturating to negative rail
|  | VDIFF_LOWER_LIMIT = | -1.25 | -0.4 | VINN_MIN that results in VOUTP saturating to positive rail, clamped
Common-Mode Range
| VCM_UPPER_LIMIT = |  | 3.7 | * Limited by output swing to rail, clamps to mid-supply when maximum differential voltage input is exceeded
| VCM_LOWER_LIMIT = |  | 1.3
Analog Supply Voltage Range
|  | VAVDD_UPPER_LIMIT = | 5.25 | * AVDD limits are referenced to AVSS
|  | VAVDD_LOWER_LIMIT = | 4.75
|  | VAVSS_UPPER_LIMIT = | 0 | * AVSS limits are referenced to 0V
|  | VAVSS_LOWER_LIMIT = | -2.6
Reference Voltage Range
|  | VREFP_UPPER_LIMIT = | 5 | * Voltage reference limited by supplies and min/max VREF (differential)
|  | VREFP_LOWER_LIMIT = | 0.9
|  | VREFN_UPPER_LIMIT = | 1.6
|  | VREFN_LOWER_LIMIT = | -0.05
Error Calculations
| VINP |  | FALSE
| VINN |  | FALSE
| VDIFF |  | FALSE
| VCM |  | FALSE
| VAVDD |  | FALSE
| VAVSS |  | FALSE
| V(AVDD-AVSS) |  | FALSE
| VREFP |  | FALSE
| VREFN |  | FALSE
| V(REFP-REFN) |  | FALSE
| VOUTP |  | FALSE
| VOUTN |  | FALSE
| VOUT_CLAMPED > FSR |  | FALSE
ADS1261/60 Common-Mode Range Calculator

## Code Conversions
Table of Contents
Legend
| ADC Parameters |  |  |  | ADC Input Range & Least Significant Bit (LSB) Size |  |  | Input = | #
| PGA Gain | 1 | [V/V] | → | Differential Input Range | 2.5 | [V] | Result = | #
| Reference Voltage | 2.5 | [V] |  | LSB size | 298.0232 | [nV]
| ADC Output Code (2's Compliment) |  |  |  | Input Voltage RTI (1)
| 7F0000 |  | [Hex] | → | 2.4805 |  | [V]
Input a hex value between 800000 and 7FFFFF
| Differential Input Voltage RTI (1) |  |  |  | Ideal Output Code (2)
| 1 |  | [V] | → | 333333 |  | [Hex]
Output Code Clipped!
Notes:
(1) "RTI" means "referred to input" (i.e. the voltage applied to the input pins, prior to the PGA gain)
(2) Ideal output code (i.e. ignoring the effects of noise, INL, calibration, etc.)
↓ Calculations ↓
| Code: | 7F0000 |  |  | Voltage Conversion
| Input Type: | [Hex] |  |  | Is Negative? | FALSE
| Reference Voltage: | 2.5 |  |  | Decimal Value: | 8323072
| PGA Gain: | 1 |  |  | Voltage [V]: | 2.4805
[5 empty] | Selected Units: | [V]
| Code Validation |  |  |  | Voltage in [V]: | 2.4805
| Number of Bits: | 24
| Number of hex digits: | 6 |  |  | Code Conversion
| Number of Codes: | 16777216 |  |  | Selected Units: | [V]
| Min Code: | -8388608 | 800000 |  | Voltage [V]: | 1
| Max Code: | 8388607 | 7FFFFF |  | Voltage Out-of-Range? | FALSE
| Is Number? | TRUE |  |  | Out-of-Range Direction: | -
| In Range? | TRUE |  |  | Decimal: | 3355443
| Valid? | TRUE |  |  | Hex: | 333333
[5 empty] | Output Type: | [Hex]
| FSR/LSB Size Calculations |  |  |  | Output Code: | 333333
| FSR Multiplier: | 2
| FSR: | 5
| LSB Size: | 2.9802e-07 | [V]
[5 empty] | Units | Multiplier
| ADC Parameter Validation |  |  |  | [V] | 1
[5 empty] | [mV] | 0.001
| Vref Min: | 0.9 |  |  | [μV] | 1e-06
| Vref Max: | 5.25 |  |  | [nV] | 1e-09
PGA gains:
1
2
4
8
16
32
64
128
ADS1261/60 Code-to-Voltage Conversions

## Digital Filter
Table of Contents
NOTE: The effect of averaging from chopping or ac-excitation modes is not shown in the filter response.
| MODE0 Settings | [15 empty] | Legend
| DR[4:0] - nominal data rate (SPS) |  |  | 20 | [11 empty] | Input = | #
| FILTER[2:0] - filter type |  |  | FIR | [11 empty] | Result = | #
Frequency Resolution
| MODE1 Settings | [14 empty] | Range | Step size
| CHOP[1:0] - chop mode |  |  | Normal mode (default) | [11 empty] | 0-100 Hz | 0.1 Hz
| CONVRT - conversion mode |  |  | Continuous mode (default) | [11 empty] | 100-1000 Hz | 1 Hz
| DELAY[3:0] - conversion start delay |  |  | 50 μs (default) | [11 empty] | 1000-50,000 Hz | 10 Hz
[16 empty] | 50k - 100 kHz | 100 Hz
[16 empty] | 100k - 1.4 MHz | 1000 Hz
| Clock | [14 empty] | > 1.4 MHz | no data
| Clock Frequency, fCLK (MHz) |  |  | 7.3728 | [11 empty] | Note: Due to larger step sizes, the "Digital Filter Frequency Response" plot may appear distorted or lack detail at higher frequencies.
Notes:
- The actual data rate and /DRDY period will scale with the clock frequency.
- The internal oscillator automatically increases to 10.24 MHz @ 40 kSPS.
- The "Clock Frequency" field only needs to be changed if you are using an external clock source with a different frequency, or if you are evaluating the effects of the clock frequency tolerance on the digital filter response.
Right click on the x-axis to adjust the displayed frequency range…
| Bandwidth | [6 empty] | Digital Filter Block Diagram
| -3 dB Cutoff Frequency (Hz) |  |  | 13.2
| Effective Noise Bandwidth (Hz) |  |  | 13.9395
Normal Mode Rejection
| Frequency (Hz) |  |  | 60
| Tolerance (± Δ Hz) |  |  | 1
| Minimum Attenuation |  |  | -95.1475
(59 - 61 Hz)
| Conversion Time & Period |  |  | (ms) |  | (SPS)
| Time to 1st Conversion (1)(4) |  |  | 52.23 | = | 19.1461
| On-going Conversion Period (2)(4) |  |  | 50 | = | 20
Time to conversion graph data
X
| 0 | 52.23 | 102.23 | 152.23 | 202.23 | 252.23
| 0 | 52.23 | 102.23 | 152.23 | 202.23 | 252.23
Y
| 0 | 0 | 0 | 0 | 0 | 0
| 1 | 1 | 1 | 1 | 1 | 1
(1) This is the latency of the first conversion result. When multiplexing between channels, this latency limits the overall data throughput and effective data rate.
(2) Time between conversion results. This is the data rate for single channel, continuous conversions.
(3) For continous conversion mode, only the first 5 conversions are shown.
(4) Calculated results are within about +/- 30 us of actual device behavior, not accounting for clock errors.
↓ Calculations ↓
MOD CLK DIV |  | Freq (Hz) | Adj_Freq (Hz) | Freq (kHz) | H_Stage1(f) | H_Stage2(f) | H_FIR(f) | H_Averager(f) | H_Chop(f) | Sum (dB) | Eff. Bandwidth | Normal Mode Rejection Range Indicators |  |  | Atten.
8 |  | 0.1 | 0.1 | 0.0001 | 1 | 1 | 0.99998 | 1 | 1 | -0.00016669 | 13.9395 | Min Freq | 59 | -1000 | 590 | row # | Effective Noise Bandwidth Indicator
|  | 0.2 | 0.2 | 0.0002 | 1 | 1 | 0.99992 | 1 | 1 | -0.00066677 | 0.09999 |  | 59 | -5 | -95.1475 |  | BWEFF | 13.9395 | -1000
1st stage order |  | 0.3 | 0.3 | 0.0003 | 1 | 1 | 0.99983 | 1 | 1 | -0.0015002 | 0.099975 | Max Freq | 61 | -1000 |  |  |  | 13.9395 | 0
|  | 0.4 | 0.4 | 0.0004 | 1 | 1 | 0.99969 | 1 | 1 | -0.0026671 | 0.099952 |  | 61 | -5 | 610 | row #
5 |  | 0.5 | 0.5 | 0.0005 | 1 | 1 | 0.99952 | 1 | 1 | -0.0041674 | 0.099921
|  | 0.6 | 0.6 | 0.0006 | 1 | 1 | 0.99931 | 1 | 1 | -0.0060012 | 0.099883 | Decimation Ratio Lookup
1st stage decimation |  | 0.7 | 0.7 | 0.0007 | 1 | 1 | 0.99906 | 1 | 1 | -0.0081684 | 0.099837 | Nominal Data Rate (SPS) | Nominal fCLK (MHz) | SINC5 Decimation | 2nd Stage Order | SINCx Decimation | FIR Decimation | AVG Decimation | Comment
|  | 0.8 | 0.8 | 0.0008 | 1 | 1 | 0.99878 | 1 | 1 | -0.010669 | 0.099783 | 2.5 | 7.3728 | 64 | 1 | 24 | 30 | 8 | FIR (optional)
64 |  | 0.9 | 0.9 | 0.0009 | 1 | 1 | 0.99845 | 1 | 1 | -0.013503 | 0.099722 | 5 | 7.3728 | 64 | 1 | 24 | 30 | 4 | FIR (optional)
|  | 1 | 1 | 0.001 | 1 | 1 | 0.99809 | 1 | 1 | -0.016671 | 0.099653 | 10 | 7.3728 | 64 | 1 | 24 | 30 | 2 | FIR (optional)
2nd stage order |  | 1.1 | 1.1 | 0.0011 | 1 | 0.99999 | 0.99769 | 1 | 1 | -0.020173 | 0.099577 | 16.6667 | 7.3728 | 64 | 1 | 24 | 1 | 1
|  | 1.2 | 1.2 | 0.0012 | 1 | 0.99999 | 0.99725 | 1 | 1 | -0.024008 | 0.099493 | 20 | 7.3728 | 64 | 1 | 24 | 30 | 1 | FIR (optional)
1 |  | 1.3 | 1.3 | 0.0013 | 1 | 0.99999 | 0.99677 | 1 | 1 | -0.028177 | 0.099401 | 50 | 7.3728 | 64 | 1 | 24 | 1 | 1
|  | 1.4 | 1.4 | 0.0014 | 1 | 0.99999 | 0.99625 | 1 | 1 | -0.03268 | 0.099302 | 60 | 7.3728 | 64 | 1 | 24 | 1 | 1
2nd stage decimation |  | 1.5 | 1.5 | 0.0015 | 1 | 0.99999 | 0.9957 | 1 | 1 | -0.037516 | 0.099195 | 100 | 7.3728 | 64 | 1 | 24 | 1 | 1
|  | 1.6 | 1.6 | 0.0016 | 1 | 0.99999 | 0.99511 | 1 | 1 | -0.042687 | 0.099081 | 400 | 7.3728 | 64 | 1 | 24 | 1 | 1
24 |  | 1.7 | 1.7 | 0.0017 | 1 | 0.99999 | 0.99448 | 1 | 1 | -0.048192 | 0.098959 | 1200 | 7.3728 | 64 | 1 | 24 | 1 | 1
|  | 1.8 | 1.8 | 0.0018 | 1 | 0.99999 | 0.99381 | 1 | 1 | -0.054031 | 0.09883 | 2400 | 7.3728 | 64 | 1 | 24 | 1 | 1
FIR Decimation |  | 1.9 | 1.9 | 0.0019 | 1 | 0.99998 | 0.99311 | 1 | 1 | -0.060204 | 0.098693 | 4800 | 7.3728 | 64 | 1 | 24 | 1 | 1
|  | 2 | 2 | 0.002 | 1 | 0.99998 | 0.99237 | 1 | 1 | -0.066711 | 0.098549 | 7200 | 7.3728 | 64 | 1 | 24 | 1 | 1
30 |  | 2.1 | 2.1 | 0.0021 | 1 | 0.99998 | 0.99159 | 1 | 1 | -0.073553 | 0.098398 | 14400 | 7.3728 | 64 | 0 | 1 | 1 | 1 | SINC5
|  | 2.2 | 2.2 | 0.0022 | 1 | 0.99998 | 0.99077 | 1 | 1 | -0.080729 | 0.098239 | 19200 | 7.3728 | 48 | 0 | 1 | 1 | 1 | SINC5
Averager Decimation |  | 2.3 | 2.3 | 0.0023 | 1 | 0.99998 | 0.98992 | 1 | 1 | -0.08824 | 0.098073 | 25600 | 7.3728 | 36 | 0 | 1 | 1 | 1 | SINC5
|  | 2.4 | 2.4 | 0.0024 | 1 | 0.99997 | 0.98902 | 1 | 1 | -0.096086 | 0.0979 | 40000 | 10.24 | 32 | 0 | 1 | 1 | 1 | SINC5
1 |  | 2.5 | 2.5 | 0.0025 | 1 | 0.99997 | 0.9881 | 1 | 1 | -0.10427 | 0.09772
|  | 2.6 | 2.6 | 0.0026 | 1 | 0.99997 | 0.98713 | 1 | 1 | -0.11278 | 0.097532 | CHOP options | CONVRT Options | DELAY Options | μs | Filter Types | 2nd Stage Order | FIR BYPASSED | Nom. Clock Freq
|  | 2.7 | 2.7 | 0.0027 | 1 | 0.99997 | 0.98613 | 1 | 1 | -0.12163 | 0.097337 | Normal mode (default) | Continuous mode (default) | 0 μs | -49.9132 | FIR | 1 | FALSE | 7.3728
|  | 2.8 | 2.8 | 0.0028 | 1 | 0.99996 | 0.98509 | 1 | 1 | -0.13082 | 0.097135 | Chop or AC-exc. mode | Pulse (one shot) mode | 50 μs (default) | 0 | SINC1 | 1
|  | 2.9 | 2.9 | 0.0029 | 1 | 0.99996 | 0.98401 | 1 | 1 | -0.14034 | 0.096926 |  |  | 59 μs | 8.6806 | SINC2 | 2
|  | 3 | 3 | 0.003 | 1 | 0.99996 | 0.9829 | 1 | 1 | -0.1502 | 0.09671 |  |  | 67 μs | 17.3611 | SINC3 | 3
|  | 3.1 | 3.1 | 0.0031 | 1 | 0.99996 | 0.98175 | 1 | 1 | -0.16039 | 0.096487 |  |  | 85 μs | 34.7222 | SINC4 | 4
|  | 3.2 | 3.2 | 0.0032 | 1 | 0.99995 | 0.98056 | 1 | 1 | -0.17092 | 0.096258 |  |  | 119 μs | 69.4444
|  | 3.3 | 3.3 | 0.0033 | 1 | 0.99995 | 0.97934 | 1 | 1 | -0.18178 | 0.096021 |  |  | 189 μs | 138.8889
|  | 3.4 | 3.4 | 0.0034 | 1 | 0.99995 | 0.97808 | 1 | 1 | -0.19299 | 0.095777 |  |  | 328 μs | 277.7778
|  | 3.5 | 3.5 | 0.0035 | 1 | 0.99994 | 0.97678 | 1 | 1 | -0.20452 | 0.095527 |  |  | 605 μs | 555.5556
|  | 3.6 | 3.6 | 0.0036 | 1 | 0.99994 | 0.97545 | 1 | 1 | -0.2164 | 0.09527 |  |  | 1.16 ms | 1111.1111
|  | 3.7 | 3.7 | 0.0037 | 1 | 0.99994 | 0.97409 | 1 | 1 | -0.22861 | 0.095006 |  |  | 2.27 ms | 2222.2222
|  | 3.8 | 3.8 | 0.0038 | 1 | 0.99993 | 0.97268 | 1 | 1 | -0.24115 | 0.094735 |  |  | 4.49 ms | 4444.4444
|  | 3.9 | 3.9 | 0.0039 | 1 | 0.99993 | 0.97124 | 1 | 1 | -0.25404 | 0.094458 |  |  | 8.93 ms | 8888.8889
|  | 4 | 4 | 0.004 | 1 | 0.99993 | 0.96977 | 1 | 1 | -0.26726 | 0.094175 |  |  | 17.8 ms | 17777.7778
|  | 4.1 | 4.1 | 0.0041 | 1 | 0.99992 | 0.96826 | 1 | 1 | -0.28082 | 0.093885
|  | 4.2 | 4.2 | 0.0042 | 1 | 0.99992 | 0.96672 | 1 | 1 | -0.29472 | 0.093589
|  | 4.3 | 4.3 | 0.0043 | 1 | 0.99992 | 0.96514 | 1 | 1 | -0.30896 | 0.093286
|  | 4.4 | 4.4 | 0.0044 | 1 | 0.99991 | 0.96352 | 1 | 1 | -0.32353 | 0.092977 |  | Conv. #
|  | 4.5 | 4.5 | 0.0045 | 1 | 0.99991 | 0.96187 | 1 | 1 | -0.33844 | 0.092662 |  | START | 1 | 2 | 3 | 4 | 5
|  | 4.6 | 4.6 | 0.0046 | 1 | 0.9999 | 0.96019 | 1 | 1 | -0.35369 | 0.092341 | X | 0 | 52.23 | 102.23 | 152.23 | 202.23 | 252.23
|  | 4.7 | 4.7 | 0.0047 | 1 | 0.9999 | 0.95847 | 1 | 1 | -0.36928 | 0.092014 |  | 0 | 52.23 | 102.23 | 152.23 | 202.23 | 252.23
|  | 4.8 | 4.8 | 0.0048 | 1 | 0.99989 | 0.95672 | 1 | 1 | -0.38521 | 0.09168 | Y | 0 | 0 | 0 | 0 | 0 | 0
|  | 4.9 | 4.9 | 0.0049 | 1 | 0.99989 | 0.95494 | 1 | 1 | -0.40148 | 0.091341 |  | 1 | 1 | 1 | 1 | 1 | 1
|  | 5 | 5 | 0.005 | 1 | 0.99989 | 0.95312 | 1 | 1 | -0.41809 | 0.090996
|  | 5.1 | 5.1 | 0.0051 | 1 | 0.99988 | 0.95126 | 1 | 1 | -0.43504 | 0.090645
|  | 5.2 | 5.2 | 0.0052 | 1 | 0.99988 | 0.94937 | 1 | 1 | -0.45233 | 0.090288 | Conversion latency - CHOP = 00 - t(STDR) (seconds)
|  | 5.3 | 5.3 | 0.0053 | 1 | 0.99987 | 0.94745 | 1 | 1 | -0.46996 | 0.089926 | Data Rate (SPS) | FIR | SINC1 | SINC2 | SINC3 | SINC4 | SINC5
|  | 5.4 | 5.4 | 0.0054 | 1 | 0.99987 | 0.9455 | 1 | 1 | -0.48793 | 0.089558 | 2.5 | 0.4022 | 0.4004 | 0.8004 | 1.2 | 1.6
|  | 5.5 | 5.5 | 0.0055 | 1 | 0.99986 | 0.94351 | 1 | 1 | -0.50624 | 0.089185 | 5 | 0.2022 | 0.2004 | 0.4004 | 0.6004 | 0.8004
|  | 5.6 | 5.6 | 0.0056 | 1 | 0.99986 | 0.9415 | 1 | 1 | -0.52489 | 0.088806 | 10 | 0.1022 | 0.1004 | 0.2004 | 0.3004 | 0.4004
|  | 5.7 | 5.7 | 0.0057 | 1 | 0.99985 | 0.93944 | 1 | 1 | -0.54388 | 0.088422 | 16.6667 |  | 0.06043 | 0.1204 | 0.1804 | 0.2404
|  | 5.8 | 5.8 | 0.0058 | 1 | 0.99985 | 0.93736 | 1 | 1 | -0.56322 | 0.088033 | 20 | 0.05223 | 0.05043 | 0.1004 | 0.1504 | 0.2004
|  | 5.9 | 5.9 | 0.0059 | 1 | 0.99984 | 0.93524 | 1 | 1 | -0.5829 | 0.087638 | 50 |  | 0.02043 | 0.04043 | 0.06043 | 0.08043
|  | 6 | 6 | 0.006 | 1 | 0.99984 | 0.9331 | 1 | 1 | -0.60292 | 0.087239 | 60 |  | 0.01709 | 0.03376 | 0.05043 | 0.06709
|  | 6.1 | 6.1 | 0.0061 | 1 | 0.99983 | 0.93092 | 1 | 1 | -0.62328 | 0.086834 | 100 |  | 0.01043 | 0.02043 | 0.03043 | 0.04043
|  | 6.2 | 6.2 | 0.0062 | 1 | 0.99982 | 0.9287 | 1 | 1 | -0.64399 | 0.086425 | 400 |  | 0.002925 | 0.005425 | 0.007925 | 0.01043
|  | 6.3 | 6.3 | 0.0063 | 1 | 0.99982 | 0.92646 | 1 | 1 | -0.66504 | 0.08601 | 1200 |  | 0.001258 | 0.002091 | 0.002925 | 0.003758
|  | 6.4 | 6.4 | 0.0064 | 1 | 0.99981 | 0.92419 | 1 | 1 | -0.68644 | 0.085591 | 2400 |  | 0.0008413 | 0.001258 | 0.001675 | 0.002091
|  | 6.5 | 6.5 | 0.0065 | 1 | 0.99981 | 0.92188 | 1 | 1 | -0.70817 | 0.085167 | 4800 |  | 0.000633 | 0.0008413 | 0.00105 | 0.001258
|  | 6.6 | 6.6 | 0.0066 | 1 | 0.9998 | 0.91955 | 1 | 1 | -0.73026 | 0.084738 | 7200 |  | 0.0005636 | 0.0007025 | 0.0008413 | 0.0009802
|  | 6.7 | 6.7 | 0.0067 | 1 | 0.9998 | 0.91718 | 1 | 1 | -0.75269 | 0.084305 | 14400 | [5 empty] | 0.0004225
|  | 6.8 | 6.8 | 0.0068 | 1 | 0.99979 | 0.91479 | 1 | 1 | -0.77546 | 0.083867 | 19200 | [5 empty] | 0.0003357
|  | 6.9 | 6.9 | 0.0069 | 1 | 0.99978 | 0.91236 | 1 | 1 | -0.79858 | 0.083425 | 25600 | [5 empty] | 0.0002706
|  | 7 | 7 | 0.007 | 1 | 0.99978 | 0.9099 | 1 | 1 | -0.82205 | 0.082979 | 40000 | [5 empty] | 0.0001793
|  | 7.1 | 7.1 | 0.0071 | 1 | 0.99977 | 0.90742 | 1 | 1 | -0.84586 | 0.082529
|  | 7.2 | 7.2 | 0.0072 | 1 | 0.99976 | 0.9049 | 1 | 1 | -0.87002 | 0.082074 | Conversion latency - CHOP = 01/1X - t(STDR) (seconds)
|  | 7.3 | 7.3 | 0.0073 | 1 | 0.99976 | 0.90236 | 1 | 1 | -0.89452 | 0.081616 | Data Rate (SPS) | FIR | SINC1 | SINC2 | SINC3 | SINC4 | SINC5
|  | 7.4 | 7.4 | 0.0074 | 1 | 0.99975 | 0.89979 | 1 | 1 | -0.91938 | 0.081153 | 2.5 | 0.8044 | 0.8008 | 1.601 | 2.401 | 3.201
|  | 7.5 | 7.5 | 0.0075 | 1 | 0.99974 | 0.89719 | 1 | 1 | -0.94458 | 0.080687 | 5 | 0.4044 | 0.4008 | 0.8008 | 1.201 | 1.601
|  | 7.6 | 7.6 | 0.0076 | 1 | 0.99974 | 0.89456 | 1 | 1 | -0.97013 | 0.080217 | 10 | 0.2044 | 0.2008 | 0.4008 | 0.6008 | 0.8008
|  | 7.7 | 7.7 | 0.0077 | 1 | 0.99973 | 0.8919 | 1 | 1 | -0.99603 | 0.079743 | 16.6667 |  | 0.1208 | 0.2408 | 0.3608 | 0.4808
|  | 7.8 | 7.8 | 0.0078 | 1 | 0.99972 | 0.88922 | 1 | 1 | -1.0223 | 0.079266 | 20 | 0.1044 | 0.1008 | 0.2008 | 0.3008 | 0.4008
|  | 7.9 | 7.9 | 0.0079 | 1 | 0.99972 | 0.8865 | 1 | 1 | -1.0489 | 0.078785 | 50 |  | 0.04083 | 0.08083 | 0.1208 | 0.1608
|  | 8 | 8 | 0.008 | 1 | 0.99971 | 0.88376 | 1 | 1 | -1.0758 | 0.078301 | 60 |  | 0.03416 | 0.0675 | 0.1008 | 0.1342
|  | 8.1 | 8.1 | 0.0081 | 1 | 0.9997 | 0.881 | 1 | 1 | -1.1031 | 0.077813 | 100 |  | 0.02083 | 0.04083 | 0.06083 | 0.08083
|  | 8.2 | 8.2 | 0.0082 | 1 | 0.99969 | 0.8782 | 1 | 1 | -1.1308 | 0.077322 | 400 |  | 0.005828 | 0.01083 | 0.01583 | 0.02083
|  | 8.3 | 8.3 | 0.0083 | 1 | 0.99969 | 0.87538 | 1 | 1 | -1.1588 | 0.076829 | 1200 |  | 0.002495 | 0.004162 | 0.005828 | 0.007495
|  | 8.4 | 8.4 | 0.0084 | 1 | 0.99968 | 0.87254 | 1 | 1 | -1.1871 | 0.076332 | 2400 |  | 0.001662 | 0.002495 | 0.003328 | 0.004162
|  | 8.5 | 8.5 | 0.0085 | 1 | 0.99967 | 0.86967 | 1 | 1 | -1.2158 | 0.075832 | 4800 |  | 0.001245 | 0.001662 | 0.002078 | 0.002495
|  | 8.6 | 8.6 | 0.0086 | 1 | 0.99966 | 0.86677 | 1 | 1 | -1.2449 | 0.075329 | 7200 |  | 0.001106 | 0.001384 | 0.001662 | 0.001939
|  | 8.7 | 8.7 | 0.0087 | 1 | 0.99965 | 0.86384 | 1 | 1 | -1.2743 | 0.074824 | 14400 | [5 empty] | 0.000824
|  | 8.8 | 8.8 | 0.0088 | 1 | 0.99965 | 0.8609 | 1 | 1 | -1.3041 | 0.074316 | 19200 | [5 empty] | 0.0006504
|  | 8.9 | 8.9 | 0.0089 | 1 | 0.99964 | 0.85792 | 1 | 1 | -1.3342 | 0.073805 | 25600 | [5 empty] | 0.0005202
|  | 9 | 9 | 0.009 | 1 | 0.99963 | 0.85492 | 1 | 1 | -1.3647 | 0.073292 | 40000 | [5 empty] | 0.0003433
|  | 9.1 | 9.1 | 0.0091 | 1 | 0.99962 | 0.8519 | 1 | 1 | -1.3955 | 0.072777
|  | 9.2 | 9.2 | 0.0092 | 1 | 0.99961 | 0.84886 | 1 | 1 | -1.4267 | 0.072259 | Column # | 2 |  |  |  | Adjusted DR (Chop off) | 20
|  | 9.3 | 9.3 | 0.0093 | 1 | 0.99961 | 0.84579 | 1 | 1 | -1.4582 | 0.071739 | t(STDR) w/o CHOP [ms] | 52.23
|  | 9.4 | 9.4 | 0.0094 | 1 | 0.9996 | 0.84269 | 1 | 1 | -1.4901 | 0.071217 | t(STDR) w/ CHOP [ms] | 104.4 |  |  |  | Time to 1st Conversion (ms) | 52.23
|  | 9.5 | 9.5 | 0.0095 | 1 | 0.99959 | 0.83958 | 1 | 1 | -1.5224 | 0.070693 | DELAY modifier [ms] | 0 | w/o CHOP |  |  | Conversion Period (ms) | 50
|  | 9.6 | 9.6 | 0.0096 | 1 | 0.99958 | 0.83644 | 1 | 1 | -1.555 | 0.070167 | Chop/AC-Exc? | FALSE
|  | 9.7 | 9.7 | 0.0097 | 1 | 0.99957 | 0.83327 | 1 | 1 | -1.588 | 0.069639 |  |  |  |  | % Error Testing
|  | 9.8 | 9.8 | 0.0098 | 1 | 0.99956 | 0.83009 | 1 | 1 | -1.6213 | 0.069109 | Overlap time [ms] | 0.02 |  |  | -100.1% | 104.5264 | observed time to 1st conver
|  | 9.9 | 9.9 | 0.0099 | 1 | 0.99955 | 0.82688 | 1 | 1 | -1.655 | 0.068578 |  |  |  |  | -4.505% | 52.2523 | observed conversion period
|  | 10 | 10 | 0.01 | 1 | 0.99954 | 0.82366 | 1 | 1 | -1.6891 | 0.068045 | TODO LIST
|  | 10.1 | 10.1 | 0.0101 | 1 | 0.99953 | 0.82041 | 1 | 1 | -1.7235 | 0.067511 | Filter response w/ input chopping
|  | 10.2 | 10.2 | 0.0102 | 1 | 0.99953 | 0.81714 | 1 | 1 | -1.7583 | 0.066975 | Compress worksheet size
|  | 10.3 | 10.3 | 0.0103 | 1 | 0.99952 | 0.81384 | 1 | 1 | -1.7934 | 0.066438
|  | 10.4 | 10.4 | 0.0104 | 1 | 0.99951 | 0.81053 | 1 | 1 | -1.8289 | 0.0659
|  | 10.5 | 10.5 | 0.0105 | 1 | 0.9995 | 0.8072 | 1 | 1 | -1.8648 | 0.065361
|  | 10.6 | 10.6 | 0.0106 | 1 | 0.99949 | 0.80385 | 1 | 1 | -1.901 | 0.06482
|  | 10.7 | 10.7 | 0.0107 | 1 | 0.99948 | 0.80048 | 1 | 1 | -1.9376 | 0.064279
|  | 10.8 | 10.8 | 0.0108 | 1 | 0.99947 | 0.79708 | 1 | 1 | -1.9746 | 0.063737
|  | 10.9 | 10.9 | 0.0109 | 1 | 0.99946 | 0.79367 | 1 | 1 | -2.0119 | 0.063194
|  | 11 | 11 | 0.011 | 1 | 0.99945 | 0.79025 | 1 | 1 | -2.0496 | 0.062651
|  | 11.1 | 11.1 | 0.0111 | 1 | 0.99944 | 0.7868 | 1 | 1 | -2.0877 | 0.062107
|  | 11.2 | 11.2 | 0.0112 | 1 | 0.99943 | 0.78333 | 1 | 1 | -2.1261 | 0.061562
|  | 11.3 | 11.3 | 0.0113 | 0.99999 | 0.99942 | 0.77985 | 1 | 1 | -2.1649 | 0.061017
|  | 11.4 | 11.4 | 0.0114 | 0.99999 | 0.99941 | 0.77635 | 1 | 1 | -2.204 | 0.060472
|  | 11.5 | 11.5 | 0.0115 | 0.99999 | 0.9994 | 0.77283 | 1 | 1 | -2.2436 | 0.059927
|  | 11.6 | 11.6 | 0.0116 | 0.99999 | 0.99939 | 0.7693 | 1 | 1 | -2.2835 | 0.059381
|  | 11.7 | 11.7 | 0.0117 | 0.99999 | 0.99938 | 0.76575 | 1 | 1 | -2.3238 | 0.058836
|  | 11.8 | 11.8 | 0.0118 | 0.99999 | 0.99937 | 0.76218 | 1 | 1 | -2.3644 | 0.05829
|  | 11.9 | 11.9 | 0.0119 | 0.99999 | 0.99935 | 0.7586 | 1 | 1 | -2.4054 | 0.057744
|  | 12 | 12 | 0.012 | 0.99999 | 0.99934 | 0.755 | 1 | 1 | -2.4468 | 0.057199
|  | 12.1 | 12.1 | 0.0121 | 0.99999 | 0.99933 | 0.75139 | 1 | 1 | -2.4886 | 0.056654
|  | 12.2 | 12.2 | 0.0122 | 0.99999 | 0.99932 | 0.74776 | 1 | 1 | -2.5307 | 0.056109
|  | 12.3 | 12.3 | 0.0123 | 0.99999 | 0.99931 | 0.74411 | 1 | 1 | -2.5733 | 0.055565
|  | 12.4 | 12.4 | 0.0124 | 0.99999 | 0.9993 | 0.74046 | 1 | 1 | -2.6162 | 0.055021
|  | 12.5 | 12.5 | 0.0125 | 0.99999 | 0.99929 | 0.73678 | 1 | 1 | -2.6594 | 0.054478
|  | 12.6 | 12.6 | 0.0126 | 0.99999 | 0.99928 | 0.7331 | 1 | 1 | -2.7031 | 0.053936
|  | 12.7 | 12.7 | 0.0127 | 0.99999 | 0.99926 | 0.7294 | 1 | 1 | -2.7471 | 0.053394
|  | 12.8 | 12.8 | 0.0128 | 0.99999 | 0.99925 | 0.72569 | 1 | 1 | -2.7915 | 0.052853
|  | 12.9 | 12.9 | 0.0129 | 0.99999 | 0.99924 | 0.72197 | 1 | 1 | -2.8363 | 0.052313
|  | 13 | 13 | 0.013 | 0.99999 | 0.99923 | 0.71823 | 1 | 1 | -2.8815 | 0.051774
|  | 13.1 | 13.1 | 0.0131 | 0.99999 | 0.99922 | 0.71448 | 1 | 1 | -2.927 | 0.051236
|  | 13.2 | 13.2 | 0.0132 | 0.99999 | 0.99921 | 0.71072 | 1 | 1 | -2.973 | 0.050699
|  | 13.3 | 13.3 | 0.0133 | 0.99999 | 0.99919 | 0.70695 | 1 | 1 | -3.0193 | 0.050164
|  | 13.4 | 13.4 | 0.0134 | 0.99999 | 0.99918 | 0.70317 | 1 | 1 | -3.066 | 0.049629
|  | 13.5 | 13.5 | 0.0135 | 0.99999 | 0.99917 | 0.69937 | 1 | 1 | -3.1131 | 0.049096
|  | 13.6 | 13.6 | 0.0136 | 0.99999 | 0.99916 | 0.69557 | 1 | 1 | -3.1606 | 0.048565
|  | 13.7 | 13.7 | 0.0137 | 0.99999 | 0.99914 | 0.69176 | 1 | 1 | -3.2084 | 0.048034
|  | 13.8 | 13.8 | 0.0138 | 0.99999 | 0.99913 | 0.68793 | 1 | 1 | -3.2567 | 0.047506
|  | 13.9 | 13.9 | 0.0139 | 0.99999 | 0.99912 | 0.6841 | 1 | 1 | -3.3053 | 0.046979
|  | 14 | 14 | 0.014 | 0.99999 | 0.99911 | 0.68026 | 1 | 1 | -3.3544 | 0.046454
|  | 14.1 | 14.1 | 0.0141 | 0.99999 | 0.99909 | 0.67641 | 1 | 1 | -3.4038 | 0.04593
|  | 14.2 | 14.2 | 0.0142 | 0.99999 | 0.99908 | 0.67255 | 1 | 1 | -3.4536 | 0.045408
|  | 14.3 | 14.3 | 0.0143 | 0.99999 | 0.99907 | 0.66868 | 1 | 1 | -3.5038 | 0.044888
|  | 14.4 | 14.4 | 0.0144 | 0.99999 | 0.99905 | 0.66481 | 1 | 1 | -3.5544 | 0.04437
|  | 14.5 | 14.5 | 0.0145 | 0.99999 | 0.99904 | 0.66092 | 1 | 1 | -3.6054 | 0.043855
|  | 14.6 | 14.6 | 0.0146 | 0.99999 | 0.99903 | 0.65703 | 1 | 1 | -3.6568 | 0.043341
|  | 14.7 | 14.7 | 0.0147 | 0.99999 | 0.99901 | 0.65314 | 1 | 1 | -3.7086 | 0.042829
|  | 14.8 | 14.8 | 0.0148 | 0.99999 | 0.999 | 0.64923 | 1 | 1 | -3.7607 | 0.042319
|  | 14.9 | 14.9 | 0.0149 | 0.99999 | 0.99899 | 0.64532 | 1 | 1 | -3.8133 | 0.041812
|  | 15 | 15 | 0.015 | 0.99999 | 0.99897 | 0.64141 | 1 | 1 | -3.8663 | 0.041307
|  | 15.1 | 15.1 | 0.0151 | 0.99999 | 0.99896 | 0.63749 | 1 | 1 | -3.9197 | 0.040804
|  | 15.2 | 15.2 | 0.0152 | 0.99999 | 0.99895 | 0.63356 | 1 | 1 | -3.9735 | 0.040304
|  | 15.3 | 15.3 | 0.0153 | 0.99999 | 0.99893 | 0.62963 | 1 | 1 | -4.0277 | 0.039806
|  | 15.4 | 15.4 | 0.0154 | 0.99999 | 0.99892 | 0.62569 | 1 | 1 | -4.0823 | 0.039311
|  | 15.5 | 15.5 | 0.0155 | 0.99999 | 0.9989 | 0.62175 | 1 | 1 | -4.1372 | 0.038818
|  | 15.6 | 15.6 | 0.0156 | 0.99999 | 0.99889 | 0.61781 | 1 | 1 | -4.1926 | 0.038327
|  | 15.7 | 15.7 | 0.0157 | 0.99999 | 0.99888 | 0.61386 | 1 | 1 | -4.2485 | 0.03784
|  | 15.8 | 15.8 | 0.0158 | 0.99999 | 0.99886 | 0.60991 | 1 | 1 | -4.3047 | 0.037355
|  | 15.9 | 15.9 | 0.0159 | 0.99999 | 0.99885 | 0.60596 | 1 | 1 | -4.3613 | 0.036873
|  | 16 | 16 | 0.016 | 0.99999 | 0.99883 | 0.602 | 1 | 1 | -4.4183 | 0.036394
|  | 16.1 | 16.1 | 0.0161 | 0.99999 | 0.99882 | 0.59804 | 1 | 1 | -4.4758 | 0.035917
|  | 16.2 | 16.2 | 0.0162 | 0.99999 | 0.9988 | 0.59408 | 1 | 1 | -4.5336 | 0.035443
|  | 16.3 | 16.3 | 0.0163 | 0.99999 | 0.99879 | 0.59011 | 1 | 1 | -4.5919 | 0.034973
|  | 16.4 | 16.4 | 0.0164 | 0.99999 | 0.99877 | 0.58615 | 1 | 1 | -4.6506 | 0.034505
|  | 16.5 | 16.5 | 0.0165 | 0.99999 | 0.99876 | 0.58218 | 1 | 1 | -4.7097 | 0.03404
|  | 16.6 | 16.6 | 0.0166 | 0.99999 | 0.99874 | 0.57822 | 1 | 1 | -4.7692 | 0.033578
|  | 16.7 | 16.7 | 0.0167 | 0.99999 | 0.99873 | 0.57425 | 1 | 1 | -4.8291 | 0.03312
|  | 16.8 | 16.8 | 0.0168 | 0.99999 | 0.99871 | 0.57028 | 1 | 1 | -4.8895 | 0.032664
|  | 16.9 | 16.9 | 0.0169 | 0.99999 | 0.9987 | 0.56631 | 1 | 1 | -4.9503 | 0.032212
|  | 17 | 17 | 0.017 | 0.99999 | 0.99868 | 0.56235 | 1 | 1 | -5.0115 | 0.031763
|  | 17.1 | 17.1 | 0.0171 | 0.99999 | 0.99867 | 0.55838 | 1 | 1 | -5.0731 | 0.031317
|  | 17.2 | 17.2 | 0.0172 | 0.99999 | 0.99865 | 0.55441 | 1 | 1 | -5.1351 | 0.030874
|  | 17.3 | 17.3 | 0.0173 | 0.99999 | 0.99864 | 0.55045 | 1 | 1 | -5.1976 | 0.030435
|  | 17.4 | 17.4 | 0.0174 | 0.99999 | 0.99862 | 0.54649 | 1 | 1 | -5.2605 | 0.029998
|  | 17.5 | 17.5 | 0.0175 | 0.99999 | 0.9986 | 0.54252 | 1 | 1 | -5.3238 | 0.029566
|  | 17.6 | 17.6 | 0.0176 | 0.99999 | 0.99859 | 0.53857 | 1 | 1 | -5.3876 | 0.029136
|  | 17.7 | 17.7 | 0.0177 | 0.99999 | 0.99857 | 0.53461 | 1 | 1 | -5.4518 | 0.02871
|  | 17.8 | 17.8 | 0.0178 | 0.99999 | 0.99856 | 0.53065 | 1 | 1 | -5.5164 | 0.028288
|  | 17.9 | 17.9 | 0.0179 | 0.99999 | 0.99854 | 0.5267 | 1 | 1 | -5.5815 | 0.027868
|  | 18 | 18 | 0.018 | 0.99999 | 0.99852 | 0.52276 | 1 | 1 | -5.647 | 0.027453
|  | 18.1 | 18.1 | 0.0181 | 0.99999 | 0.99851 | 0.51881 | 1 | 1 | -5.7129 | 0.02704
|  | 18.2 | 18.2 | 0.0182 | 0.99999 | 0.99849 | 0.51487 | 1 | 1 | -5.7793 | 0.026632
|  | 18.3 | 18.3 | 0.0183 | 0.99999 | 0.99847 | 0.51094 | 1 | 1 | -5.8461 | 0.026226
|  | 18.4 | 18.4 | 0.0184 | 0.99999 | 0.99846 | 0.507 | 1 | 1 | -5.9133 | 0.025825
|  | 18.5 | 18.5 | 0.0185 | 0.99999 | 0.99844 | 0.50308 | 1 | 1 | -5.981 | 0.025427
|  | 18.6 | 18.6 | 0.0186 | 0.99999 | 0.99842 | 0.49915 | 1 | 1 | -6.0491 | 0.025032
|  | 18.7 | 18.7 | 0.0187 | 0.99999 | 0.99841 | 0.49524 | 1 | 1 | -6.1177 | 0.024641
|  | 18.8 | 18.8 | 0.0188 | 0.99999 | 0.99839 | 0.49133 | 1 | 1 | -6.1867 | 0.024254
|  | 18.9 | 18.9 | 0.0189 | 0.99999 | 0.99837 | 0.48742 | 1 | 1 | -6.2562 | 0.02387
|  | 19 | 19 | 0.019 | 0.99999 | 0.99835 | 0.48352 | 1 | 1 | -6.3261 | 0.02349
|  | 19.1 | 19.1 | 0.0191 | 0.99999 | 0.99834 | 0.47963 | 1 | 1 | -6.3965 | 0.023114
|  | 19.2 | 19.2 | 0.0192 | 0.99999 | 0.99832 | 0.47574 | 1 | 1 | -6.4673 | 0.022741
|  | 19.3 | 19.3 | 0.0193 | 0.99999 | 0.9983 | 0.47186 | 1 | 1 | -6.5386 | 0.022372
|  | 19.4 | 19.4 | 0.0194 | 0.99999 | 0.99828 | 0.46799 | 1 | 1 | -6.6103 | 0.022007
|  | 19.5 | 19.5 | 0.0195 | 0.99998 | 0.99827 | 0.46412 | 1 | 1 | -6.6825 | 0.021645
|  | 19.6 | 19.6 | 0.0196 | 0.99998 | 0.99825 | 0.46027 | 1 | 1 | -6.7552 | 0.021287
|  | 19.7 | 19.7 | 0.0197 | 0.99998 | 0.99823 | 0.45642 | 1 | 1 | -6.8283 | 0.020933
|  | 19.8 | 19.8 | 0.0198 | 0.99998 | 0.99821 | 0.45257 | 1 | 1 | -6.9019 | 0.020582
|  | 19.9 | 19.9 | 0.0199 | 0.99998 | 0.99819 | 0.44874 | 1 | 1 | -6.9759 | 0.020236
|  | 20 | 20 | 0.02 | 0.99998 | 0.99818 | 0.44492 | 1 | 1 | -7.0504 | 0.019893
|  | 20.1 | 20.1 | 0.0201 | 0.99998 | 0.99816 | 0.4411 | 1 | 1 | -7.1254 | 0.019553
|  | 20.2 | 20.2 | 0.0202 | 0.99998 | 0.99814 | 0.43729 | 1 | 1 | -7.2009 | 0.019217
|  | 20.3 | 20.3 | 0.0203 | 0.99998 | 0.99812 | 0.4335 | 1 | 1 | -7.2768 | 0.018885
|  | 20.4 | 20.4 | 0.0204 | 0.99998 | 0.9981 | 0.42971 | 1 | 1 | -7.3532 | 0.018557
|  | 20.5 | 20.5 | 0.0205 | 0.99998 | 0.99808 | 0.42593 | 1 | 1 | -7.43 | 0.018233
|  | 20.6 | 20.6 | 0.0206 | 0.99998 | 0.99807 | 0.42216 | 1 | 1 | -7.5074 | 0.017912
|  | 20.7 | 20.7 | 0.0207 | 0.99998 | 0.99805 | 0.41841 | 1 | 1 | -7.5852 | 0.017595
|  | 20.8 | 20.8 | 0.0208 | 0.99998 | 0.99803 | 0.41466 | 1 | 1 | -7.6635 | 0.017281
|  | 20.9 | 20.9 | 0.0209 | 0.99998 | 0.99801 | 0.41092 | 1 | 1 | -7.7423 | 0.016972
|  | 21 | 21 | 0.021 | 0.99998 | 0.99799 | 0.4072 | 1 | 1 | -7.8215 | 0.016666
|  | 21.1 | 21.1 | 0.0211 | 0.99998 | 0.99797 | 0.40348 | 1 | 1 | -7.9013 | 0.016363
|  | 21.2 | 21.2 | 0.0212 | 0.99998 | 0.99795 | 0.39978 | 1 | 1 | -7.9815 | 0.016065
|  | 21.3 | 21.3 | 0.0213 | 0.99998 | 0.99793 | 0.39609 | 1 | 1 | -8.0622 | 0.01577
|  | 21.4 | 21.4 | 0.0214 | 0.99998 | 0.99791 | 0.39241 | 1 | 1 | -8.1435 | 0.015478
|  | 21.5 | 21.5 | 0.0215 | 0.99998 | 0.99789 | 0.38875 | 1 | 1 | -8.2252 | 0.015191
|  | 21.6 | 21.6 | 0.0216 | 0.99998 | 0.99787 | 0.38509 | 1 | 1 | -8.3074 | 0.014907
|  | 21.7 | 21.7 | 0.0217 | 0.99998 | 0.99785 | 0.38145 | 1 | 1 | -8.3901 | 0.014626
|  | 21.8 | 21.8 | 0.0218 | 0.99998 | 0.99783 | 0.37782 | 1 | 1 | -8.4733 | 0.01435
|  | 21.9 | 21.9 | 0.0219 | 0.99998 | 0.99781 | 0.3742 | 1 | 1 | -8.557 | 0.014077
|  | 22 | 22 | 0.022 | 0.99998 | 0.99779 | 0.3706 | 1 | 1 | -8.6412 | 0.013807
|  | 22.1 | 22.1 | 0.0221 | 0.99998 | 0.99777 | 0.36701 | 1 | 1 | -8.7259 | 0.013541
|  | 22.2 | 22.2 | 0.0222 | 0.99998 | 0.99775 | 0.36344 | 1 | 1 | -8.8112 | 0.013279
|  | 22.3 | 22.3 | 0.0223 | 0.99998 | 0.99773 | 0.35987 | 1 | 1 | -8.8969 | 0.01302
|  | 22.4 | 22.4 | 0.0224 | 0.99998 | 0.99771 | 0.35632 | 1 | 1 | -8.9831 | 0.012765
|  | 22.5 | 22.5 | 0.0225 | 0.99998 | 0.99769 | 0.35279 | 1 | 1 | -9.0699 | 0.012513
|  | 22.6 | 22.6 | 0.0226 | 0.99998 | 0.99767 | 0.34927 | 1 | 1 | -9.1572 | 0.012265
|  | 22.7 | 22.7 | 0.0227 | 0.99998 | 0.99765 | 0.34576 | 1 | 1 | -9.245 | 0.01202
|  | 22.8 | 22.8 | 0.0228 | 0.99998 | 0.99763 | 0.34227 | 1 | 1 | -9.3333 | 0.011779
|  | 22.9 | 22.9 | 0.0229 | 0.99998 | 0.99761 | 0.3388 | 1 | 1 | -9.4222 | 0.011541
|  | 23 | 23 | 0.023 | 0.99998 | 0.99759 | 0.33534 | 1 | 1 | -9.5115 | 0.011306
|  | 23.1 | 23.1 | 0.0231 | 0.99998 | 0.99757 | 0.33189 | 1 | 1 | -9.6014 | 0.011076
|  | 23.2 | 23.2 | 0.0232 | 0.99998 | 0.99755 | 0.32846 | 1 | 1 | -9.6919 | 0.010848
|  | 23.3 | 23.3 | 0.0233 | 0.99998 | 0.99753 | 0.32505 | 1 | 1 | -9.7828 | 0.010624
|  | 23.4 | 23.4 | 0.0234 | 0.99998 | 0.9975 | 0.32165 | 1 | 1 | -9.8743 | 0.010403
|  | 23.5 | 23.5 | 0.0235 | 0.99998 | 0.99748 | 0.31826 | 1 | 1 | -9.9664 | 0.010185
|  | 23.6 | 23.6 | 0.0236 | 0.99998 | 0.99746 | 0.3149 | 1 | 1 | -10.0589 | 0.0099712
|  | 23.7 | 23.7 | 0.0237 | 0.99998 | 0.99744 | 0.31154 | 1 | 1 | -10.1521 | 0.0097603
|  | 23.8 | 23.8 | 0.0238 | 0.99998 | 0.99742 | 0.30821 | 1 | 1 | -10.2457 | 0.0095526
|  | 23.9 | 23.9 | 0.0239 | 0.99998 | 0.9974 | 0.30489 | 1 | 1 | -10.34 | 0.0093482
|  | 24 | 24 | 0.024 | 0.99998 | 0.99737 | 0.30159 | 1 | 1 | -10.4347 | 0.009147
|  | 24.1 | 24.1 | 0.0241 | 0.99998 | 0.99735 | 0.2983 | 1 | 1 | -10.53 | 0.008949
|  | 24.2 | 24.2 | 0.0242 | 0.99998 | 0.99733 | 0.29504 | 1 | 1 | -10.6259 | 0.0087542
|  | 24.3 | 24.3 | 0.0243 | 0.99998 | 0.99731 | 0.29178 | 1 | 1 | -10.7224 | 0.0085625
|  | 24.4 | 24.4 | 0.0244 | 0.99998 | 0.99729 | 0.28855 | 1 | 1 | -10.8194 | 0.0083739
|  | 24.5 | 24.5 | 0.0245 | 0.99998 | 0.99726 | 0.28533 | 1 | 1 | -10.9169 | 0.0081884
|  | 24.6 | 24.6 | 0.0246 | 0.99998 | 0.99724 | 0.28214 | 1 | 1 | -11.0151 | 0.008006
|  | 24.7 | 24.7 | 0.0247 | 0.99998 | 0.99722 | 0.27895 | 1 | 1 | -11.1138 | 0.0078266
|  | 24.8 | 24.8 | 0.0248 | 0.99998 | 0.9972 | 0.27579 | 1 | 1 | -11.213 | 0.0076502
|  | 24.9 | 24.9 | 0.0249 | 0.99998 | 0.99717 | 0.27264 | 1 | 1 | -11.3129 | 0.0074768
|  | 25 | 25 | 0.025 | 0.99998 | 0.99715 | 0.26952 | 1 | 1 | -11.4133 | 0.0073064
|  | 25.1 | 25.1 | 0.0251 | 0.99998 | 0.99713 | 0.26641 | 1 | 1 | -11.5143 | 0.0071389
|  | 25.2 | 25.2 | 0.0252 | 0.99997 | 0.99711 | 0.26331 | 1 | 1 | -11.6159 | 0.0069743
|  | 25.3 | 25.3 | 0.0253 | 0.99997 | 0.99708 | 0.26024 | 1 | 1 | -11.7181 | 0.0068126
|  | 25.4 | 25.4 | 0.0254 | 0.99997 | 0.99706 | 0.25718 | 1 | 1 | -11.8209 | 0.0066537
|  | 25.5 | 25.5 | 0.0255 | 0.99997 | 0.99704 | 0.25415 | 1 | 1 | -11.9243 | 0.0064977
|  | 25.6 | 25.6 | 0.0256 | 0.99997 | 0.99701 | 0.25113 | 1 | 1 | -12.0282 | 0.0063444
|  | 25.7 | 25.7 | 0.0257 | 0.99997 | 0.99699 | 0.24813 | 1 | 1 | -12.1328 | 0.0061939
|  | 25.8 | 25.8 | 0.0258 | 0.99997 | 0.99697 | 0.24515 | 1 | 1 | -12.238 | 0.0060461
|  | 25.9 | 25.9 | 0.0259 | 0.99997 | 0.99694 | 0.24219 | 1 | 1 | -12.3437 | 0.0059011
|  | 26 | 26 | 0.026 | 0.99997 | 0.99692 | 0.23925 | 1 | 1 | -12.4501 | 0.0057587
|  | 26.1 | 26.1 | 0.0261 | 0.99997 | 0.9969 | 0.23632 | 1 | 1 | -12.5571 | 0.0056189
|  | 26.2 | 26.2 | 0.0262 | 0.99997 | 0.99687 | 0.23342 | 1 | 1 | -12.6648 | 0.0054818
|  | 26.3 | 26.3 | 0.0263 | 0.99997 | 0.99685 | 0.23053 | 1 | 1 | -12.773 | 0.0053472
|  | 26.4 | 26.4 | 0.0264 | 0.99997 | 0.99682 | 0.22767 | 1 | 1 | -12.8819 | 0.0052152
|  | 26.5 | 26.5 | 0.0265 | 0.99997 | 0.9968 | 0.22482 | 1 | 1 | -12.9914 | 0.0050858
|  | 26.6 | 26.6 | 0.0266 | 0.99997 | 0.99678 | 0.22199 | 1 | 1 | -13.1015 | 0.0049588
|  | 26.7 | 26.7 | 0.0267 | 0.99997 | 0.99675 | 0.21919 | 1 | 1 | -13.2122 | 0.0048343
|  | 26.8 | 26.8 | 0.0268 | 0.99997 | 0.99673 | 0.2164 | 1 | 1 | -13.3236 | 0.0047122
|  | 26.9 | 26.9 | 0.0269 | 0.99997 | 0.9967 | 0.21363 | 1 | 1 | -13.4357 | 0.0045925
|  | 27 | 27 | 0.027 | 0.99997 | 0.99668 | 0.21088 | 1 | 1 | -13.5484 | 0.0044753
|  | 27.1 | 27.1 | 0.0271 | 0.99997 | 0.99665 | 0.20815 | 1 | 1 | -13.6617 | 0.0043603
|  | 27.2 | 27.2 | 0.0272 | 0.99997 | 0.99663 | 0.20545 | 1 | 1 | -13.7757 | 0.0042477
|  | 27.3 | 27.3 | 0.0273 | 0.99997 | 0.9966 | 0.20276 | 1 | 1 | -13.8903 | 0.0041373
|  | 27.4 | 27.4 | 0.0274 | 0.99997 | 0.99658 | 0.20009 | 1 | 1 | -14.0056 | 0.0040292
|  | 27.5 | 27.5 | 0.0275 | 0.99997 | 0.99655 | 0.19744 | 1 | 1 | -14.1216 | 0.0039234
|  | 27.6 | 27.6 | 0.0276 | 0.99997 | 0.99653 | 0.19481 | 1 | 1 | -14.2382 | 0.0038197
|  | 27.7 | 27.7 | 0.0277 | 0.99997 | 0.9965 | 0.1922 | 1 | 1 | -14.3555 | 0.0037182
|  | 27.8 | 27.8 | 0.0278 | 0.99997 | 0.99648 | 0.18961 | 1 | 1 | -14.4735 | 0.0036188
|  | 27.9 | 27.9 | 0.0279 | 0.99997 | 0.99645 | 0.18705 | 1 | 1 | -14.5922 | 0.0035216
|  | 28 | 28 | 0.028 | 0.99997 | 0.99643 | 0.1845 | 1 | 1 | -14.7116 | 0.0034264
|  | 28.1 | 28.1 | 0.0281 | 0.99997 | 0.9964 | 0.18197 | 1 | 1 | -14.8316 | 0.0033332
|  | 28.2 | 28.2 | 0.0282 | 0.99997 | 0.99638 | 0.17946 | 1 | 1 | -14.9523 | 0.0032421
|  | 28.3 | 28.3 | 0.0283 | 0.99997 | 0.99635 | 0.17698 | 1 | 1 | -15.0738 | 0.0031529
|  | 28.4 | 28.4 | 0.0284 | 0.99997 | 0.99633 | 0.17451 | 1 | 1 | -15.1959 | 0.0030657
|  | 28.5 | 28.5 | 0.0285 | 0.99997 | 0.9963 | 0.17206 | 1 | 1 | -15.3188 | 0.0029805
|  | 28.6 | 28.6 | 0.0286 | 0.99997 | 0.99627 | 0.16964 | 1 | 1 | -15.4423 | 0.0028971
|  | 28.7 | 28.7 | 0.0287 | 0.99997 | 0.99625 | 0.16723 | 1 | 1 | -15.5666 | 0.0028156
|  | 28.8 | 28.8 | 0.0288 | 0.99997 | 0.99622 | 0.16485 | 1 | 1 | -15.6916 | 0.002736
|  | 28.9 | 28.9 | 0.0289 | 0.99997 | 0.99619 | 0.16248 | 1 | 1 | -15.8173 | 0.0026581
|  | 29 | 29 | 0.029 | 0.99997 | 0.99617 | 0.16014 | 1 | 1 | -15.9438 | 0.0025821
|  | 29.1 | 29.1 | 0.0291 | 0.99997 | 0.99614 | 0.15781 | 1 | 1 | -16.071 | 0.0025077
|  | 29.2 | 29.2 | 0.0292 | 0.99997 | 0.99612 | 0.15551 | 1 | 1 | -16.1989 | 0.0024352
|  | 29.3 | 29.3 | 0.0293 | 0.99997 | 0.99609 | 0.15323 | 1 | 1 | -16.3276 | 0.0023643
|  | 29.4 | 29.4 | 0.0294 | 0.99997 | 0.99606 | 0.15096 | 1 | 1 | -16.457 | 0.002295
|  | 29.5 | 29.5 | 0.0295 | 0.99997 | 0.99604 | 0.14872 | 1 | 1 | -16.5872 | 0.0022275
|  | 29.6 | 29.6 | 0.0296 | 0.99997 | 0.99601 | 0.1465 | 1 | 1 | -16.7182 | 0.0021615
|  | 29.7 | 29.7 | 0.0297 | 0.99997 | 0.99598 | 0.1443 | 1 | 1 | -16.8499 | 0.0020971
|  | 29.8 | 29.8 | 0.0298 | 0.99996 | 0.99595 | 0.14212 | 1 | 1 | -16.9824 | 0.0020343
|  | 29.9 | 29.9 | 0.0299 | 0.99996 | 0.99593 | 0.13996 | 1 | 1 | -17.1157 | 0.001973
|  | 30 | 30 | 0.03 | 0.99996 | 0.9959 | 0.13782 | 1 | 1 | -17.2497 | 0.0019132
|  | 30.1 | 30.1 | 0.0301 | 0.99996 | 0.99587 | 0.1357 | 1 | 1 | -17.3846 | 0.0018549
|  | 30.2 | 30.2 | 0.0302 | 0.99996 | 0.99585 | 0.1336 | 1 | 1 | -17.5202 | 0.001798
|  | 30.3 | 30.3 | 0.0303 | 0.99996 | 0.99582 | 0.13152 | 1 | 1 | -17.6566 | 0.0017425
|  | 30.4 | 30.4 | 0.0304 | 0.99996 | 0.99579 | 0.12947 | 1 | 1 | -17.7939 | 0.0016885
|  | 30.5 | 30.5 | 0.0305 | 0.99996 | 0.99576 | 0.12743 | 1 | 1 | -17.9319 | 0.0016358
|  | 30.6 | 30.6 | 0.0306 | 0.99996 | 0.99573 | 0.12541 | 1 | 1 | -18.0708 | 0.0015845
|  | 30.7 | 30.7 | 0.0307 | 0.99996 | 0.99571 | 0.12341 | 1 | 1 | -18.2105 | 0.0015345
|  | 30.8 | 30.8 | 0.0308 | 0.99996 | 0.99568 | 0.12144 | 1 | 1 | -18.351 | 0.0014858
|  | 30.9 | 30.9 | 0.0309 | 0.99996 | 0.99565 | 0.11948 | 1 | 1 | -18.4924 | 0.0014383
|  | 31 | 31 | 0.031 | 0.99996 | 0.99562 | 0.11754 | 1 | 1 | -18.6346 | 0.0013921
|  | 31.1 | 31.1 | 0.0311 | 0.99996 | 0.99559 | 0.11562 | 1 | 1 | -18.7777 | 0.0013471
|  | 31.2 | 31.2 | 0.0312 | 0.99996 | 0.99557 | 0.11373 | 1 | 1 | -18.9216 | 0.0013034
|  | 31.3 | 31.3 | 0.0313 | 0.99996 | 0.99554 | 0.11185 | 1 | 1 | -19.0664 | 0.0012608
|  | 31.4 | 31.4 | 0.0314 | 0.99996 | 0.99551 | 0.10999 | 1 | 1 | -19.212 | 0.0012193
|  | 31.5 | 31.5 | 0.0315 | 0.99996 | 0.99548 | 0.10816 | 1 | 1 | -19.3586 | 0.001179
|  | 31.6 | 31.6 | 0.0316 | 0.99996 | 0.99545 | 0.10634 | 1 | 1 | -19.506 | 0.0011397
|  | 31.7 | 31.7 | 0.0317 | 0.99996 | 0.99542 | 0.10454 | 1 | 1 | -19.6543 | 0.0011016
|  | 31.8 | 31.8 | 0.0318 | 0.99996 | 0.99539 | 0.10277 | 1 | 1 | -19.8035 | 0.0010645
|  | 31.9 | 31.9 | 0.0319 | 0.99996 | 0.99536 | 0.10101 | 1 | 1 | -19.9536 | 0.0010284
|  | 32 | 32 | 0.032 | 0.99996 | 0.99534 | 0.09927 | 1 | 1 | -20.1046 | 0.0009934
|  | 32.1 | 32.1 | 0.0321 | 0.99996 | 0.99531 | 0.097551 | 1 | 1 | -20.2565 | 0.00095935
|  | 32.2 | 32.2 | 0.0322 | 0.99996 | 0.99528 | 0.095852 | 1 | 1 | -20.4094 | 0.00092626
|  | 32.3 | 32.3 | 0.0323 | 0.99996 | 0.99525 | 0.094173 | 1 | 1 | -20.5632 | 0.00089413
|  | 32.4 | 32.4 | 0.0324 | 0.99996 | 0.99522 | 0.092513 | 1 | 1 | -20.718 | 0.00086293
|  | 32.5 | 32.5 | 0.0325 | 0.99996 | 0.99519 | 0.090872 | 1 | 1 | -20.8737 | 0.00083263
|  | 32.6 | 32.6 | 0.0326 | 0.99996 | 0.99516 | 0.08925 | 1 | 1 | -21.0303 | 0.00080322
|  | 32.7 | 32.7 | 0.0327 | 0.99996 | 0.99513 | 0.087648 | 1 | 1 | -21.188 | 0.00077468
|  | 32.8 | 32.8 | 0.0328 | 0.99996 | 0.9951 | 0.086064 | 1 | 1 | -21.3466 | 0.00074698
|  | 32.9 | 32.9 | 0.0329 | 0.99996 | 0.99507 | 0.0845 | 1 | 1 | -21.5062 | 0.00072011
|  | 33 | 33 | 0.033 | 0.99996 | 0.99504 | 0.082954 | 1 | 1 | -21.6668 | 0.00069405
|  | 33.1 | 33.1 | 0.0331 | 0.99996 | 0.99501 | 0.081428 | 1 | 1 | -21.8284 | 0.00066878
|  | 33.2 | 33.2 | 0.0332 | 0.99996 | 0.99498 | 0.07992 | 1 | 1 | -21.991 | 0.00064427
|  | 33.3 | 33.3 | 0.0333 | 0.99996 | 0.99495 | 0.078431 | 1 | 1 | -22.1546 | 0.00062053
|  | 33.4 | 33.4 | 0.0334 | 0.99996 | 0.99492 | 0.076961 | 1 | 1 | -22.3193 | 0.00059751
|  | 33.5 | 33.5 | 0.0335 | 0.99996 | 0.99489 | 0.075509 | 1 | 1 | -22.485 | 0.00057521
|  | 33.6 | 33.6 | 0.0336 | 0.99996 | 0.99486 | 0.074075 | 1 | 1 | -22.6517 | 0.00055361
|  | 33.7 | 33.7 | 0.0337 | 0.99995 | 0.99483 | 0.07266 | 1 | 1 | -22.8195 | 0.00053269
|  | 33.8 | 33.8 | 0.0338 | 0.99995 | 0.9948 | 0.071263 | 1 | 1 | -22.9884 | 0.00051244
|  | 33.9 | 33.9 | 0.0339 | 0.99995 | 0.99477 | 0.069884 | 1 | 1 | -23.1584 | 0.00049284
|  | 34 | 34 | 0.034 | 0.99995 | 0.99474 | 0.068524 | 1 | 1 | -23.3294 | 0.00047386
|  | 34.1 | 34.1 | 0.0341 | 0.99995 | 0.9947 | 0.067181 | 1 | 1 | -23.5016 | 0.0004555
|  | 34.2 | 34.2 | 0.0342 | 0.99995 | 0.99467 | 0.065856 | 1 | 1 | -23.6748 | 0.00043775
|  | 34.3 | 34.3 | 0.0343 | 0.99995 | 0.99464 | 0.064549 | 1 | 1 | -23.8492 | 0.00042057
|  | 34.4 | 34.4 | 0.0344 | 0.99995 | 0.99461 | 0.06326 | 1 | 1 | -24.0248 | 0.00040397
|  | 34.5 | 34.5 | 0.0345 | 0.99995 | 0.99458 | 0.061988 | 1 | 1 | -24.2014 | 0.00038791
|  | 34.6 | 34.6 | 0.0346 | 0.99995 | 0.99455 | 0.060734 | 1 | 1 | -24.3793 | 0.0003724
|  | 34.7 | 34.7 | 0.0347 | 0.99995 | 0.99452 | 0.059497 | 1 | 1 | -24.5583 | 0.00035741
|  | 34.8 | 34.8 | 0.0348 | 0.99995 | 0.99449 | 0.058278 | 1 | 1 | -24.7384 | 0.00034294
|  | 34.9 | 34.9 | 0.0349 | 0.99995 | 0.99445 | 0.057075 | 1 | 1 | -24.9198 | 0.00032895
|  | 35 | 35 | 0.035 | 0.99995 | 0.99442 | 0.05589 | 1 | 1 | -25.1024 | 0.00031546
|  | 35.1 | 35.1 | 0.0351 | 0.99995 | 0.99439 | 0.054721 | 1 | 1 | -25.2862 | 0.00030243
|  | 35.2 | 35.2 | 0.0352 | 0.99995 | 0.99436 | 0.05357 | 1 | 1 | -25.4712 | 0.00028986
|  | 35.3 | 35.3 | 0.0353 | 0.99995 | 0.99433 | 0.052435 | 1 | 1 | -25.6575 | 0.00027773
|  | 35.4 | 35.4 | 0.0354 | 0.99995 | 0.99429 | 0.051317 | 1 | 1 | -25.845 | 0.00026603
|  | 35.5 | 35.5 | 0.0355 | 0.99995 | 0.99426 | 0.050215 | 1 | 1 | -26.0338 | 0.00025475
|  | 35.6 | 35.6 | 0.0356 | 0.99995 | 0.99423 | 0.04913 | 1 | 1 | -26.2239 | 0.00024388
|  | 35.7 | 35.7 | 0.0357 | 0.99995 | 0.9942 | 0.04806 | 1 | 1 | -26.4152 | 0.0002334
|  | 35.8 | 35.8 | 0.0358 | 0.99995 | 0.99416 | 0.047008 | 1 | 1 | -26.6079 | 0.0002233
|  | 35.9 | 35.9 | 0.0359 | 0.99995 | 0.99413 | 0.045971 | 1 | 1 | -26.802 | 0.00021358
|  | 36 | 36 | 0.036 | 0.99995 | 0.9941 | 0.04495 | 1 | 1 | -26.9973 | 0.00020422
|  | 36.1 | 36.1 | 0.0361 | 0.99995 | 0.99407 | 0.043945 | 1 | 1 | -27.194 | 0.0001952
|  | 36.2 | 36.2 | 0.0362 | 0.99995 | 0.99403 | 0.042955 | 1 | 1 | -27.3922 | 0.00018653
|  | 36.3 | 36.3 | 0.0363 | 0.99995 | 0.994 | 0.041981 | 1 | 1 | -27.5916 | 0.00017818
|  | 36.4 | 36.4 | 0.0364 | 0.99995 | 0.99397 | 0.041023 | 1 | 1 | -27.7925 | 0.00017016
|  | 36.5 | 36.5 | 0.0365 | 0.99995 | 0.99393 | 0.040079 | 1 | 1 | -27.9949 | 0.00016244
|  | 36.6 | 36.6 | 0.0366 | 0.99995 | 0.9939 | 0.039152 | 1 | 1 | -28.1986 | 0.00015502
|  | 36.7 | 36.7 | 0.0367 | 0.99995 | 0.99387 | 0.038239 | 1 | 1 | -28.4038 | 0.00014789
|  | 36.8 | 36.8 | 0.0368 | 0.99995 | 0.99383 | 0.037341 | 1 | 1 | -28.6105 | 0.00014104
|  | 36.9 | 36.9 | 0.0369 | 0.99995 | 0.9938 | 0.036458 | 1 | 1 | -28.8187 | 0.00013446
|  | 37 | 37 | 0.037 | 0.99995 | 0.99377 | 0.035589 | 1 | 1 | -29.0284 | 0.00012815
|  | 37.1 | 37.1 | 0.0371 | 0.99995 | 0.99373 | 0.034735 | 1 | 1 | -29.2397 | 0.00012208
|  | 37.2 | 37.2 | 0.0372 | 0.99995 | 0.9937 | 0.033896 | 1 | 1 | -29.4525 | 0.00011627
|  | 37.3 | 37.3 | 0.0373 | 0.99994 | 0.99367 | 0.033071 | 1 | 1 | -29.6668 | 0.00011069
|  | 37.4 | 37.4 | 0.0374 | 0.99994 | 0.99363 | 0.03226 | 1 | 1 | -29.8828 | 0.00010534
|  | 37.5 | 37.5 | 0.0375 | 0.99994 | 0.9936 | 0.031463 | 1 | 1 | -30.1003 | 0.00010021
|  | 37.6 | 37.6 | 0.0376 | 0.99994 | 0.99356 | 0.03068 | 1 | 1 | -30.3195 | 9.5296e-05
|  | 37.7 | 37.7 | 0.0377 | 0.99994 | 0.99353 | 0.029911 | 1 | 1 | -30.5404 | 9.0589e-05
|  | 37.8 | 37.8 | 0.0378 | 0.99994 | 0.9935 | 0.029155 | 1 | 1 | -30.7629 | 8.6081e-05
|  | 37.9 | 37.9 | 0.0379 | 0.99994 | 0.99346 | 0.028413 | 1 | 1 | -30.9871 | 8.1766e-05
|  | 38 | 38 | 0.038 | 0.99994 | 0.99343 | 0.027684 | 1 | 1 | -31.2131 | 7.7636e-05
|  | 38.1 | 38.1 | 0.0381 | 0.99994 | 0.99339 | 0.026969 | 1 | 1 | -31.4408 | 7.3686e-05
|  | 38.2 | 38.2 | 0.0382 | 0.99994 | 0.99336 | 0.026267 | 1 | 1 | -31.6702 | 6.9908e-05
|  | 38.3 | 38.3 | 0.0383 | 0.99994 | 0.99332 | 0.025578 | 1 | 1 | -31.9015 | 6.6296e-05
|  | 38.4 | 38.4 | 0.0384 | 0.99994 | 0.99329 | 0.024901 | 1 | 1 | -32.1346 | 6.2846e-05
|  | 38.5 | 38.5 | 0.0385 | 0.99994 | 0.99325 | 0.024238 | 1 | 1 | -32.3695 | 5.9549e-05
|  | 38.6 | 38.6 | 0.0386 | 0.99994 | 0.99322 | 0.023587 | 1 | 1 | -32.6063 | 5.6401e-05
|  | 38.7 | 38.7 | 0.0387 | 0.99994 | 0.99318 | 0.022948 | 1 | 1 | -32.845 | 5.3397e-05
|  | 38.8 | 38.8 | 0.0388 | 0.99994 | 0.99315 | 0.022322 | 1 | 1 | -33.0857 | 5.053e-05
|  | 38.9 | 38.9 | 0.0389 | 0.99994 | 0.99311 | 0.021708 | 1 | 1 | -33.3283 | 4.7796e-05
|  | 39 | 39 | 0.039 | 0.99994 | 0.99308 | 0.021106 | 1 | 1 | -33.5729 | 4.5189e-05
|  | 39.1 | 39.1 | 0.0391 | 0.99994 | 0.99304 | 0.020516 | 1 | 1 | -33.8195 | 4.2704e-05
|  | 39.2 | 39.2 | 0.0392 | 0.99994 | 0.99301 | 0.019937 | 1 | 1 | -34.0681 | 4.0338e-05
|  | 39.3 | 39.3 | 0.0393 | 0.99994 | 0.99297 | 0.019371 | 1 | 1 | -34.3189 | 3.8084e-05
|  | 39.4 | 39.4 | 0.0394 | 0.99994 | 0.99293 | 0.018816 | 1 | 1 | -34.5717 | 3.5939e-05
|  | 39.5 | 39.5 | 0.0395 | 0.99994 | 0.9929 | 0.018272 | 1 | 1 | -34.8267 | 3.3898e-05
|  | 39.6 | 39.6 | 0.0396 | 0.99994 | 0.99286 | 0.017739 | 1 | 1 | -35.0839 | 3.1957e-05
|  | 39.7 | 39.7 | 0.0397 | 0.99994 | 0.99283 | 0.017218 | 1 | 1 | -35.3434 | 3.0111e-05
|  | 39.8 | 39.8 | 0.0398 | 0.99994 | 0.99279 | 0.016708 | 1 | 1 | -35.605 | 2.8358e-05
|  | 39.9 | 39.9 | 0.0399 | 0.99994 | 0.99275 | 0.016208 | 1 | 1 | -35.869 | 2.6693e-05
|  | 40 | 40 | 0.04 | 0.99994 | 0.99272 | 0.015719 | 1 | 1 | -36.1353 | 2.5112e-05
|  | 40.1 | 40.1 | 0.0401 | 0.99994 | 0.99268 | 0.015241 | 1 | 1 | -36.404 | 2.3612e-05
|  | 40.2 | 40.2 | 0.0402 | 0.99994 | 0.99264 | 0.014773 | 1 | 1 | -36.6751 | 2.219e-05
|  | 40.3 | 40.3 | 0.0403 | 0.99994 | 0.99261 | 0.014316 | 1 | 1 | -36.9487 | 2.0841e-05
|  | 40.4 | 40.4 | 0.0404 | 0.99994 | 0.99257 | 0.013869 | 1 | 1 | -37.2247 | 1.9563e-05
|  | 40.5 | 40.5 | 0.0405 | 0.99993 | 0.99254 | 0.013431 | 1 | 1 | -37.5033 | 1.8353e-05
|  | 40.6 | 40.6 | 0.0406 | 0.99993 | 0.9925 | 0.013004 | 1 | 1 | -37.7845 | 1.7208e-05
|  | 40.7 | 40.7 | 0.0407 | 0.99993 | 0.99246 | 0.012586 | 1 | 1 | -38.0684 | 1.6124e-05
|  | 40.8 | 40.8 | 0.0408 | 0.99993 | 0.99242 | 0.012178 | 1 | 1 | -38.3549 | 1.5099e-05
|  | 40.9 | 40.9 | 0.0409 | 0.99993 | 0.99239 | 0.01178 | 1 | 1 | -38.6442 | 1.4131e-05
|  | 41 | 41 | 0.041 | 0.99993 | 0.99235 | 0.011391 | 1 | 1 | -38.9363 | 1.3216e-05
|  | 41.1 | 41.1 | 0.0411 | 0.99993 | 0.99231 | 0.011011 | 1 | 1 | -39.2312 | 1.2352e-05
|  | 41.2 | 41.2 | 0.0412 | 0.99993 | 0.99228 | 0.01064 | 1 | 1 | -39.529 | 1.1538e-05
|  | 41.3 | 41.3 | 0.0413 | 0.99993 | 0.99224 | 0.010278 | 1 | 1 | -39.8299 | 1.0769e-05
|  | 41.4 | 41.4 | 0.0414 | 0.99993 | 0.9922 | 0.0099254 | 1 | 1 | -40.1337 | 1.0045e-05
|  | 41.5 | 41.5 | 0.0415 | 0.99993 | 0.99216 | 0.0095811 | 1 | 1 | -40.4406 | 9.3631e-06
|  | 41.6 | 41.6 | 0.0416 | 0.99993 | 0.99212 | 0.0092455 | 1 | 1 | -40.7507 | 8.7212e-06
|  | 41.7 | 41.7 | 0.0417 | 0.99993 | 0.99209 | 0.0089183 | 1 | 1 | -41.064 | 8.1173e-06
|  | 41.8 | 41.8 | 0.0418 | 0.99993 | 0.99205 | 0.0085994 | 1 | 1 | -41.3805 | 7.5495e-06
|  | 41.9 | 41.9 | 0.0419 | 0.99993 | 0.99201 | 0.0082888 | 1 | 1 | -41.7005 | 7.0161e-06
|  | 42 | 42 | 0.042 | 0.99993 | 0.99197 | 0.0079862 | 1 | 1 | -42.0239 | 6.5153e-06
|  | 42.1 | 42.1 | 0.0421 | 0.99993 | 0.99193 | 0.0076915 | 1 | 1 | -42.3507 | 6.0454e-06
|  | 42.2 | 42.2 | 0.0422 | 0.99993 | 0.9919 | 0.0074046 | 1 | 1 | -42.6812 | 5.6048e-06
|  | 42.3 | 42.3 | 0.0423 | 0.99993 | 0.99186 | 0.0071255 | 1 | 1 | -43.0154 | 5.192e-06
|  | 42.4 | 42.4 | 0.0424 | 0.99993 | 0.99182 | 0.0068538 | 1 | 1 | -43.3533 | 4.8054e-06
|  | 42.5 | 42.5 | 0.0425 | 0.99993 | 0.99178 | 0.0065897 | 1 | 1 | -43.695 | 4.4438e-06
|  | 42.6 | 42.6 | 0.0426 | 0.99993 | 0.99174 | 0.0063328 | 1 | 1 | -44.0407 | 4.1057e-06
|  | 42.7 | 42.7 | 0.0427 | 0.99993 | 0.9917 | 0.0060831 | 1 | 1 | -44.3905 | 3.7898e-06
|  | 42.8 | 42.8 | 0.0428 | 0.99993 | 0.99167 | 0.0058405 | 1 | 1 | -44.7444 | 3.4949e-06
|  | 42.9 | 42.9 | 0.0429 | 0.99993 | 0.99163 | 0.0056048 | 1 | 1 | -45.1025 | 3.2199e-06
|  | 43 | 43 | 0.043 | 0.99993 | 0.99159 | 0.0053759 | 1 | 1 | -45.465 | 2.9636e-06
|  | 43.1 | 43.1 | 0.0431 | 0.99993 | 0.99155 | 0.0051537 | 1 | 1 | -45.832 | 2.7249e-06
|  | 43.2 | 43.2 | 0.0432 | 0.99993 | 0.99151 | 0.0049381 | 1 | 1 | -46.2035 | 2.5028e-06
|  | 43.3 | 43.3 | 0.0433 | 0.99993 | 0.99147 | 0.0047289 | 1 | 1 | -46.5798 | 2.2963e-06
|  | 43.4 | 43.4 | 0.0434 | 0.99993 | 0.99143 | 0.0045261 | 1 | 1 | -46.9609 | 2.1046e-06
|  | 43.5 | 43.5 | 0.0435 | 0.99992 | 0.99139 | 0.0043295 | 1 | 1 | -47.3471 | 1.9267e-06
|  | 43.6 | 43.6 | 0.0436 | 0.99992 | 0.99135 | 0.004139 | 1 | 1 | -47.7383 | 1.7618e-06
|  | 43.7 | 43.7 | 0.0437 | 0.99992 | 0.99131 | 0.0039544 | 1 | 1 | -48.1348 | 1.6091e-06
|  | 43.8 | 43.8 | 0.0438 | 0.99992 | 0.99127 | 0.0037757 | 1 | 1 | -48.5368 | 1.4678e-06
|  | 43.9 | 43.9 | 0.0439 | 0.99992 | 0.99123 | 0.0036028 | 1 | 1 | -48.9443 | 1.3372e-06
|  | 44 | 44 | 0.044 | 0.99992 | 0.99119 | 0.0034355 | 1 | 1 | -49.3576 | 1.2166e-06
|  | 44.1 | 44.1 | 0.0441 | 0.99992 | 0.99115 | 0.0032738 | 1 | 1 | -49.7769 | 1.1054e-06
|  | 44.2 | 44.2 | 0.0442 | 0.99992 | 0.99111 | 0.0031174 | 1 | 1 | -50.2024 | 1.003e-06
|  | 44.3 | 44.3 | 0.0443 | 0.99992 | 0.99107 | 0.0029663 | 1 | 1 | -50.6342 | 9.0874e-07
|  | 44.4 | 44.4 | 0.0444 | 0.99992 | 0.99103 | 0.0028205 | 1 | 1 | -51.0726 | 8.2213e-07
|  | 44.5 | 44.5 | 0.0445 | 0.99992 | 0.99099 | 0.0026797 | 1 | 1 | -51.5177 | 7.4263e-07
|  | 44.6 | 44.6 | 0.0446 | 0.99992 | 0.99095 | 0.0025438 | 1 | 1 | -51.9699 | 6.6975e-07
|  | 44.7 | 44.7 | 0.0447 | 0.99992 | 0.99091 | 0.0024128 | 1 | 1 | -52.4294 | 6.0303e-07
|  | 44.8 | 44.8 | 0.0448 | 0.99992 | 0.99087 | 0.0022866 | 1 | 1 | -52.8965 | 5.4203e-07
|  | 44.9 | 44.9 | 0.0449 | 0.99992 | 0.99083 | 0.0021651 | 1 | 1 | -53.3713 | 4.8633e-07
|  | 45 | 45 | 0.045 | 0.99992 | 0.99079 | 0.002048 | 1 | 1 | -53.8544 | 4.3556e-07
|  | 45.1 | 45.1 | 0.0451 | 0.99992 | 0.99075 | 0.0019354 | 1 | 1 | -54.3459 | 3.8934e-07
|  | 45.2 | 45.2 | 0.0452 | 0.99992 | 0.99071 | 0.0018272 | 1 | 1 | -54.8462 | 3.4734e-07
|  | 45.3 | 45.3 | 0.0453 | 0.99992 | 0.99067 | 0.0017231 | 1 | 1 | -55.3557 | 3.0923e-07
|  | 45.4 | 45.4 | 0.0454 | 0.99992 | 0.99062 | 0.0016233 | 1 | 1 | -55.8748 | 2.747e-07
|  | 45.5 | 45.5 | 0.0455 | 0.99992 | 0.99058 | 0.0015274 | 1 | 1 | -56.4039 | 2.4348e-07
|  | 45.6 | 45.6 | 0.0456 | 0.99992 | 0.99054 | 0.0014355 | 1 | 1 | -56.9434 | 2.1531e-07
|  | 45.7 | 45.7 | 0.0457 | 0.99992 | 0.9905 | 0.0013474 | 1 | 1 | -57.4939 | 1.8992e-07
|  | 45.8 | 45.8 | 0.0458 | 0.99992 | 0.99046 | 0.001263 | 1 | 1 | -58.0558 | 1.671e-07
|  | 45.9 | 45.9 | 0.0459 | 0.99992 | 0.99042 | 0.0011823 | 1 | 1 | -58.6297 | 1.4662e-07
|  | 46 | 46 | 0.046 | 0.99992 | 0.99038 | 0.0011052 | 1 | 1 | -59.2163 | 1.2829e-07
|  | 46.1 | 46.1 | 0.0461 | 0.99992 | 0.99033 | 0.0010314 | 1 | 1 | -59.8162 | 1.1192e-07
|  | 46.2 | 46.2 | 0.0462 | 0.99992 | 0.99029 | 0.0009611 | 1 | 1 | -60.4301 | 9.7327e-08
|  | 46.3 | 46.3 | 0.0463 | 0.99991 | 0.99025 | 0.00089403 | 1 | 1 | -61.0588 | 8.4358e-08
|  | 46.4 | 46.4 | 0.0464 | 0.99991 | 0.99021 | 0.00083014 | 1 | 1 | -61.7031 | 7.2862e-08
|  | 46.5 | 46.5 | 0.0465 | 0.99991 | 0.99017 | 0.00076935 | 1 | 1 | -62.3641 | 6.2699e-08
|  | 46.6 | 46.6 | 0.0466 | 0.99991 | 0.99012 | 0.00071155 | 1 | 1 | -63.0428 | 5.3742e-08
|  | 46.7 | 46.7 | 0.0467 | 0.99991 | 0.99008 | 0.00065668 | 1 | 1 | -63.7403 | 4.5872e-08
|  | 46.8 | 46.8 | 0.0468 | 0.99991 | 0.99004 | 0.00060463 | 1 | 1 | -64.4578 | 3.8979e-08
|  | 46.9 | 46.9 | 0.0469 | 0.99991 | 0.99 | 0.00055534 | 1 | 1 | -65.1969 | 3.2965e-08
|  | 47 | 47 | 0.047 | 0.99991 | 0.98995 | 0.00050871 | 1 | 1 | -65.9591 | 2.7735e-08
|  | 47.1 | 47.1 | 0.0471 | 0.99991 | 0.98991 | 0.00046466 | 1 | 1 | -66.7462 | 2.3207e-08
|  | 47.2 | 47.2 | 0.0472 | 0.99991 | 0.98987 | 0.00042311 | 1 | 1 | -67.5602 | 1.9303e-08
|  | 47.3 | 47.3 | 0.0473 | 0.99991 | 0.98983 | 0.00038398 | 1 | 1 | -68.4034 | 1.5953e-08
|  | 47.4 | 47.4 | 0.0474 | 0.99991 | 0.98978 | 0.0003472 | 1 | 1 | -69.2785 | 1.3092e-08
|  | 47.5 | 47.5 | 0.0475 | 0.99991 | 0.98974 | 0.00031268 | 1 | 1 | -70.1885 | 1.0662e-08
|  | 47.6 | 47.6 | 0.0476 | 0.99991 | 0.9897 | 0.00028034 | 1 | 1 | -71.1369 | 8.6104e-09
|  | 47.7 | 47.7 | 0.0477 | 0.99991 | 0.98965 | 0.00025012 | 1 | 1 | -72.128 | 6.8892e-09
|  | 47.8 | 47.8 | 0.0478 | 0.99991 | 0.98961 | 0.00022195 | 1 | 1 | -73.1666 | 5.4554e-09
|  | 47.9 | 47.9 | 0.0479 | 0.99991 | 0.98957 | 0.00019573 | 1 | 1 | -74.2586 | 4.2703e-09
|  | 48 | 48 | 0.048 | 0.99991 | 0.98952 | 0.00017141 | 1 | 1 | -75.4113 | 3.2992e-09
|  | 48.1 | 48.1 | 0.0481 | 0.99991 | 0.98948 | 0.00014892 | 1 | 1 | -76.6335 | 2.5113e-09
|  | 48.2 | 48.2 | 0.0482 | 0.99991 | 0.98944 | 0.00012818 | 1 | 1 | -77.9364 | 1.8791e-09
|  | 48.3 | 48.3 | 0.0483 | 0.99991 | 0.98939 | 0.00010913 | 1 | 1 | -79.3344 | 1.3781e-09
|  | 48.4 | 48.4 | 0.0484 | 0.99991 | 0.98935 | 9.1701e-05 | 1 | 1 | -80.8463 | 9.8685e-10
|  | 48.5 | 48.5 | 0.0485 | 0.99991 | 0.98931 | 7.5825e-05 | 1 | 1 | -82.4979 | 6.8661e-10
|  | 48.6 | 48.6 | 0.0486 | 0.99991 | 0.98926 | 6.144e-05 | 1 | 1 | -84.3256 | 4.6092e-10
|  | 48.7 | 48.7 | 0.0487 | 0.99991 | 0.98922 | 4.8481e-05 | 1 | 1 | -86.3835 | 2.9555e-10
|  | 48.8 | 48.8 | 0.0488 | 0.99991 | 0.98917 | 3.6887e-05 | 1 | 1 | -88.7578 | 1.7825e-10
|  | 48.9 | 48.9 | 0.0489 | 0.99991 | 0.98913 | 2.6598e-05 | 1 | 1 | -91.5989 | 9.8566e-11
|  | 49 | 49 | 0.049 | 0.9999 | 0.98908 | 1.7552e-05 | 1 | 1 | -95.2095 | 4.7666e-11
|  | 49.1 | 49.1 | 0.0491 | 0.9999 | 0.98904 | 9.6929e-06 | 1 | 1 | -100.3675 | 1.8151e-11
|  | 49.2 | 49.2 | 0.0492 | 0.9999 | 0.989 | 2.9621e-06 | 1 | 1 | -110.6649 | 3.9156e-12
|  | 49.3 | 49.3 | 0.0493 | 0.9999 | 0.98895 | 2.6962e-06 | 1 | 1 | -111.4824 | 7.8269e-13
|  | 49.4 | 49.4 | 0.0494 | 0.9999 | 0.98891 | 7.3368e-06 | 1 | 1 | -102.7876 | 2.4606e-12
|  | 49.5 | 49.5 | 0.0495 | 0.9999 | 0.98886 | 1.1013e-05 | 1 | 1 | -99.2597 | 8.2305e-12
|  | 49.6 | 49.6 | 0.0496 | 0.9999 | 0.98882 | 1.3779e-05 | 1 | 1 | -97.3143 | 1.5022e-11
|  | 49.7 | 49.7 | 0.0497 | 0.9999 | 0.98877 | 1.5684e-05 | 1 | 1 | -96.1898 | 2.1213e-11
|  | 49.8 | 49.8 | 0.0498 | 0.9999 | 0.98873 | 1.6779e-05 | 1 | 1 | -95.6039 | 2.5752e-11
|  | 49.9 | 49.9 | 0.0499 | 0.9999 | 0.98868 | 1.7114e-05 | 1 | 1 | -95.433 | 2.8067e-11
|  | 50 | 50 | 0.05 | 0.9999 | 0.98864 | 1.6735e-05 | 1 | 1 | -95.6278 | 2.7991e-11
|  | 50.1 | 50.1 | 0.0501 | 0.9999 | 0.98859 | 1.5689e-05 | 1 | 1 | -96.1885 | 2.5683e-11
|  | 50.2 | 50.2 | 0.0502 | 0.9999 | 0.98854 | 1.4023e-05 | 1 | 1 | -97.1643 | 2.1564e-11
|  | 50.3 | 50.3 | 0.0503 | 0.9999 | 0.9885 | 1.1779e-05 | 1 | 1 | -98.6788 | 1.6261e-11
|  | 50.4 | 50.4 | 0.0504 | 0.9999 | 0.98845 | 9.0025e-06 | 1 | 1 | -101.0145 | 1.0548e-11
|  | 50.5 | 50.5 | 0.0505 | 0.9999 | 0.98841 | 5.7338e-06 | 1 | 1 | -104.9332 | 5.3031e-12
|  | 50.6 | 50.6 | 0.0506 | 0.9999 | 0.98836 | 2.0142e-06 | 1 | 1 | -114.0203 | 1.4659e-12
|  | 50.7 | 50.7 | 0.0507 | 0.9999 | 0.98832 | 2.1166e-06 | 1 | 1 | -113.5902 | 4.1662e-13
|  | 50.8 | 50.8 | 0.0508 | 0.9999 | 0.98827 | 6.6201e-06 | 1 | 1 | -103.686 | 1.8634e-12
|  | 50.9 | 50.9 | 0.0509 | 0.9999 | 0.98822 | 1.1459e-05 | 1 | 1 | -98.9208 | 7.9787e-12
|  | 51 | 51 | 0.051 | 0.9999 | 0.98818 | 1.6597e-05 | 1 | 1 | -95.7036 | 1.9213e-11
|  | 51.1 | 51.1 | 0.0511 | 0.9999 | 0.98813 | 2.1999e-05 | 1 | 1 | -93.2566 | 3.6356e-11
|  | 51.2 | 51.2 | 0.0512 | 0.9999 | 0.98809 | 2.7631e-05 | 1 | 1 | -91.2771 | 6.0109e-11
|  | 51.3 | 51.3 | 0.0513 | 0.9999 | 0.98804 | 3.346e-05 | 1 | 1 | -89.615 | 9.1068e-11
|  | 51.4 | 51.4 | 0.0514 | 0.9999 | 0.98799 | 3.9454e-05 | 1 | 1 | -88.184 | 1.2972e-10
|  | 51.5 | 51.5 | 0.0515 | 0.99989 | 0.98795 | 4.5583e-05 | 1 | 1 | -86.9302 | 1.7642e-10
|  | 51.6 | 51.6 | 0.0516 | 0.99989 | 0.9879 | 5.1817e-05 | 1 | 1 | -85.8173 | 2.3142e-10
|  | 51.7 | 51.7 | 0.0517 | 0.99989 | 0.98785 | 5.8127e-05 | 1 | 1 | -84.8195 | 2.9484e-10
|  | 51.8 | 51.8 | 0.0518 | 0.99989 | 0.98781 | 6.4486e-05 | 1 | 1 | -83.9181 | 3.6668e-10
|  | 51.9 | 51.9 | 0.0519 | 0.99989 | 0.98776 | 7.0869e-05 | 1 | 1 | -83.0988 | 4.468e-10
|  | 52 | 52 | 0.052 | 0.99989 | 0.98771 | 7.7248e-05 | 1 | 1 | -82.3506 | 5.3498e-10
|  | 52.1 | 52.1 | 0.0521 | 0.99989 | 0.98766 | 8.3601e-05 | 1 | 1 | -81.6645 | 6.3084e-10
|  | 52.2 | 52.2 | 0.0522 | 0.99989 | 0.98762 | 8.9904e-05 | 1 | 1 | -81.0336 | 7.3395e-10
|  | 52.3 | 52.3 | 0.0523 | 0.99989 | 0.98757 | 9.6135e-05 | 1 | 1 | -80.452 | 8.4374e-10
|  | 52.4 | 52.4 | 0.0524 | 0.99989 | 0.98752 | 0.00010227 | 1 | 1 | -79.9149 | 9.5956e-10
|  | 52.5 | 52.5 | 0.0525 | 0.99989 | 0.98748 | 0.0001083 | 1 | 1 | -79.4182 | 1.0807e-09
|  | 52.6 | 52.6 | 0.0526 | 0.99989 | 0.98743 | 0.00011419 | 1 | 1 | -78.9584 | 1.2064e-09
|  | 52.7 | 52.7 | 0.0527 | 0.99989 | 0.98738 | 0.00011993 | 1 | 1 | -78.5328 | 1.3357e-09
|  | 52.8 | 52.8 | 0.0528 | 0.99989 | 0.98733 | 0.0001255 | 1 | 1 | -78.1386 | 1.4678e-09
|  | 52.9 | 52.9 | 0.0529 | 0.99989 | 0.98728 | 0.00013089 | 1 | 1 | -77.7738 | 1.6017e-09
|  | 53 | 53 | 0.053 | 0.99989 | 0.98724 | 0.00013608 | 1 | 1 | -77.4363 | 1.7364e-09
|  | 53.1 | 53.1 | 0.0531 | 0.99989 | 0.98719 | 0.00014106 | 1 | 1 | -77.1247 | 1.8711e-09
|  | 53.2 | 53.2 | 0.0532 | 0.99989 | 0.98714 | 0.00014582 | 1 | 1 | -76.8373 | 2.0046e-09
|  | 53.3 | 53.3 | 0.0533 | 0.99989 | 0.98709 | 0.00015033 | 1 | 1 | -76.5729 | 2.1359e-09
|  | 53.4 | 53.4 | 0.0534 | 0.99989 | 0.98704 | 0.00015459 | 1 | 1 | -76.3304 | 2.2642e-09
|  | 53.5 | 53.5 | 0.0535 | 0.99989 | 0.987 | 0.0001586 | 1 | 1 | -76.1087 | 2.3885e-09
|  | 53.6 | 53.6 | 0.0536 | 0.99989 | 0.98695 | 0.00016233 | 1 | 1 | -75.9069 | 2.5077e-09
|  | 53.7 | 53.7 | 0.0537 | 0.99989 | 0.9869 | 0.00016579 | 1 | 1 | -75.7243 | 2.6211e-09
|  | 53.8 | 53.8 | 0.0538 | 0.99989 | 0.98685 | 0.00016896 | 1 | 1 | -75.5602 | 2.7278e-09
|  | 53.9 | 53.9 | 0.0539 | 0.99988 | 0.9868 | 0.00017184 | 1 | 1 | -75.4139 | 2.827e-09
|  | 54 | 54 | 0.054 | 0.99988 | 0.98675 | 0.00017442 | 1 | 1 | -75.2849 | 2.918e-09
|  | 54.1 | 54.1 | 0.0541 | 0.99988 | 0.9867 | 0.0001767 | 1 | 1 | -75.1727 | 3.0001e-09
|  | 54.2 | 54.2 | 0.0542 | 0.99988 | 0.98665 | 0.00017867 | 1 | 1 | -75.0769 | 3.0728e-09
|  | 54.3 | 54.3 | 0.0543 | 0.99988 | 0.98661 | 0.00018032 | 1 | 1 | -74.9971 | 3.1355e-09
|  | 54.4 | 54.4 | 0.0544 | 0.99988 | 0.98656 | 0.00018167 | 1 | 1 | -74.933 | 3.1879e-09
|  | 54.5 | 54.5 | 0.0545 | 0.99988 | 0.98651 | 0.0001827 | 1 | 1 | -74.8844 | 3.2295e-09
|  | 54.6 | 54.6 | 0.0546 | 0.99988 | 0.98646 | 0.00018341 | 1 | 1 | -74.8511 | 3.26e-09
|  | 54.7 | 54.7 | 0.0547 | 0.99988 | 0.98641 | 0.0001838 | 1 | 1 | -74.8328 | 3.2795e-09
|  | 54.8 | 54.8 | 0.0548 | 0.99988 | 0.98636 | 0.00018388 | 1 | 1 | -74.8295 | 3.2876e-09
|  | 54.9 | 54.9 | 0.0549 | 0.99988 | 0.98631 | 0.00018365 | 1 | 1 | -74.8411 | 3.2845e-09
|  | 55 | 55 | 0.055 | 0.99988 | 0.98626 | 0.0001831 | 1 | 1 | -74.8675 | 3.2702e-09
|  | 55.1 | 55.1 | 0.0551 | 0.99988 | 0.98621 | 0.00018224 | 1 | 1 | -74.9087 | 3.2449e-09
|  | 55.2 | 55.2 | 0.0552 | 0.99988 | 0.98616 | 0.00018108 | 1 | 1 | -74.9647 | 3.2087e-09
|  | 55.3 | 55.3 | 0.0553 | 0.99988 | 0.98611 | 0.00017961 | 1 | 1 | -75.0357 | 3.1622e-09
|  | 55.4 | 55.4 | 0.0554 | 0.99988 | 0.98606 | 0.00017785 | 1 | 1 | -75.1218 | 3.1055e-09
|  | 55.5 | 55.5 | 0.0555 | 0.99988 | 0.98601 | 0.0001758 | 1 | 1 | -75.223 | 3.0393e-09
|  | 55.6 | 55.6 | 0.0556 | 0.99988 | 0.98596 | 0.00017346 | 1 | 1 | -75.3397 | 2.964e-09
|  | 55.7 | 55.7 | 0.0557 | 0.99988 | 0.98591 | 0.00017085 | 1 | 1 | -75.4721 | 2.8803e-09
|  | 55.8 | 55.8 | 0.0558 | 0.99988 | 0.98586 | 0.00016796 | 1 | 1 | -75.6205 | 2.7887e-09
|  | 55.9 | 55.9 | 0.0559 | 0.99988 | 0.98581 | 0.00016482 | 1 | 1 | -75.7852 | 2.69e-09
|  | 56 | 56 | 0.056 | 0.99988 | 0.98576 | 0.00016142 | 1 | 1 | -75.9667 | 2.585e-09
|  | 56.1 | 56.1 | 0.0561 | 0.99988 | 0.98571 | 0.00015778 | 1 | 1 | -76.1654 | 2.4743e-09
|  | 56.2 | 56.2 | 0.0562 | 0.99987 | 0.98566 | 0.0001539 | 1 | 1 | -76.3818 | 2.3589e-09
|  | 56.3 | 56.3 | 0.0563 | 0.99987 | 0.9856 | 0.0001498 | 1 | 1 | -76.6167 | 2.2395e-09
|  | 56.4 | 56.4 | 0.0564 | 0.99987 | 0.98555 | 0.00014549 | 1 | 1 | -76.8706 | 2.117e-09
|  | 56.5 | 56.5 | 0.0565 | 0.99987 | 0.9855 | 0.00014099 | 1 | 1 | -77.1445 | 1.9923e-09
|  | 56.6 | 56.6 | 0.0566 | 0.99987 | 0.98545 | 0.00013629 | 1 | 1 | -77.4391 | 1.8661e-09
|  | 56.7 | 56.7 | 0.0567 | 0.99987 | 0.9854 | 0.00013142 | 1 | 1 | -77.7555 | 1.7394e-09
|  | 56.8 | 56.8 | 0.0568 | 0.99987 | 0.98535 | 0.00012639 | 1 | 1 | -78.0949 | 1.613e-09
|  | 56.9 | 56.9 | 0.0569 | 0.99987 | 0.9853 | 0.00012122 | 1 | 1 | -78.4586 | 1.4877e-09
|  | 57 | 57 | 0.057 | 0.99987 | 0.98525 | 0.00011591 | 1 | 1 | -78.848 | 1.3642e-09
|  | 57.1 | 57.1 | 0.0571 | 0.99987 | 0.98519 | 0.00011048 | 1 | 1 | -79.2649 | 1.2434e-09
|  | 57.2 | 57.2 | 0.0572 | 0.99987 | 0.98514 | 0.00010495 | 1 | 1 | -79.7112 | 1.1258e-09
|  | 57.3 | 57.3 | 0.0573 | 0.99987 | 0.98509 | 9.9339e-05 | 1 | 1 | -80.1892 | 1.0123e-09
|  | 57.4 | 57.4 | 0.0574 | 0.99987 | 0.98504 | 9.3654e-05 | 1 | 1 | -80.7015 | 9.0332e-10
|  | 57.5 | 57.5 | 0.0575 | 0.99987 | 0.98499 | 8.7917e-05 | 1 | 1 | -81.2511 | 7.9947e-10
|  | 57.6 | 57.6 | 0.0576 | 0.99987 | 0.98494 | 8.2142e-05 | 1 | 1 | -81.8417 | 7.0123e-10
|  | 57.7 | 57.7 | 0.0577 | 0.99987 | 0.98488 | 7.6348e-05 | 1 | 1 | -82.4775 | 6.0901e-10
|  | 57.8 | 57.8 | 0.0578 | 0.99987 | 0.98483 | 7.0553e-05 | 1 | 1 | -83.1636 | 5.2315e-10
|  | 57.9 | 57.9 | 0.0579 | 0.99987 | 0.98478 | 6.4775e-05 | 1 | 1 | -83.9062 | 4.4392e-10
|  | 58 | 58 | 0.058 | 0.99987 | 0.98473 | 5.9032e-05 | 1 | 1 | -84.7131 | 3.7151e-10
|  | 58.1 | 58.1 | 0.0581 | 0.99987 | 0.98467 | 5.3343e-05 | 1 | 1 | -85.5937 | 3.0604e-10
|  | 58.2 | 58.2 | 0.0582 | 0.99987 | 0.98462 | 4.7728e-05 | 1 | 1 | -86.5604 | 2.4754e-10
|  | 58.3 | 58.3 | 0.0583 | 0.99987 | 0.98457 | 4.2204e-05 | 1 | 1 | -87.6291 | 1.9596e-10
|  | 58.4 | 58.4 | 0.0584 | 0.99986 | 0.98452 | 3.6794e-05 | 1 | 1 | -88.8213 | 1.5119e-10
|  | 58.5 | 58.5 | 0.0585 | 0.99986 | 0.98446 | 3.1515e-05 | 1 | 1 | -90.1668 | 1.1303e-10
|  | 58.6 | 58.6 | 0.0586 | 0.99986 | 0.98441 | 2.6389e-05 | 1 | 1 | -91.7092 | 8.1212e-11
|  | 58.7 | 58.7 | 0.0587 | 0.99986 | 0.98436 | 2.1436e-05 | 1 | 1 | -93.5152 | 5.5395e-11
|  | 58.8 | 58.8 | 0.0588 | 0.99986 | 0.9843 | 1.6677e-05 | 1 | 1 | -95.6962 | 3.5177e-11
|  | 58.9 | 58.9 | 0.0589 | 0.99986 | 0.98425 | 1.2133e-05 | 1 | 1 | -98.4599 | 2.0098e-11
|  | 59 | 59 | 0.059 | 0.99986 | 0.9842 | 7.8244e-06 | 1 | 1 | -102.2706 | 9.643e-12
|  | 59.1 | 59.1 | 0.0591 | 0.99986 | 0.98414 | 3.7732e-06 | 1 | 1 | -108.6058 | 3.2561e-12
|  | 59.2 | 59.2 | 0.0592 | 0.99986 | 0.98409 | 8.9856e-10 | 1 | 1 | -181.0696 | 3.448e-13
|  | 59.3 | 59.3 | 0.0593 | 0.99986 | 0.98404 | 3.4709e-06 | 1 | 1 | -109.3322 | 2.9171e-13
|  | 59.4 | 59.4 | 0.0594 | 0.99986 | 0.98398 | 6.6203e-06 | 1 | 1 | -103.7239 | 2.4643e-12
|  | 59.5 | 59.5 | 0.0595 | 0.99986 | 0.98393 | 9.4253e-06 | 1 | 1 | -100.656 | 6.2299e-12
|  | 59.6 | 59.6 | 0.0596 | 0.99986 | 0.98388 | 1.1864e-05 | 1 | 1 | -98.6579 | 1.0966e-11
|  | 59.7 | 59.7 | 0.0597 | 0.99986 | 0.98382 | 1.3914e-05 | 1 | 1 | -97.2741 | 1.6075e-11
|  | 59.8 | 59.8 | 0.0598 | 0.99986 | 0.98377 | 1.5552e-05 | 1 | 1 | -96.3075 | 2.1002e-11
|  | 59.9 | 59.9 | 0.0599 | 0.99986 | 0.98371 | 1.6758e-05 | 1 | 1 | -95.6597 | 2.5249e-11
|  | 60 | 60 | 0.06 | 0.99986 | 0.98366 | 1.7507e-05 | 1 | 1 | -95.2802 | 2.8393e-11
|  | 60.1 | 60.1 | 0.0601 | 0.99986 | 0.98361 | 1.7777e-05 | 1 | 1 | -95.1475 | 3.0105e-11
|  | 60.2 | 60.2 | 0.0602 | 0.99986 | 0.98355 | 1.7547e-05 | 1 | 1 | -95.2613 | 3.017e-11
|  | 60.3 | 60.3 | 0.0603 | 0.99986 | 0.9835 | 1.6793e-05 | 1 | 1 | -95.6434 | 2.8509e-11
|  | 60.4 | 60.4 | 0.0604 | 0.99986 | 0.98344 | 1.5492e-05 | 1 | 1 | -96.3441 | 2.5196e-11
|  | 60.5 | 60.5 | 0.0605 | 0.99985 | 0.98339 | 1.3622e-05 | 1 | 1 | -97.4618 | 2.0488e-11
|  | 60.6 | 60.6 | 0.0606 | 0.99985 | 0.98333 | 1.1161e-05 | 1 | 1 | -99.1934 | 1.4844e-11
|  | 60.7 | 60.7 | 0.0607 | 0.99985 | 0.98328 | 8.0848e-06 | 1 | 1 | -101.9944 | 8.9506e-12
|  | 60.8 | 60.8 | 0.0608 | 0.99985 | 0.98322 | 4.3719e-06 | 1 | 1 | -107.3349 | 3.7493e-12
|  | 60.9 | 60.9 | 0.0609 | 0.99985 | 0.98317 | 6.4905e-10 | 1 | 1 | -183.9031 | 4.6193e-13
|  | 61 | 61 | 0.061 | 0.99985 | 0.98311 | 5.0553e-06 | 1 | 1 | -106.0744 | 6.1747e-13
|  | 61.1 | 61.1 | 0.0611 | 0.99985 | 0.98306 | 1.0814e-05 | 1 | 1 | -99.4697 | 6.083e-12
|  | 61.2 | 61.2 | 0.0612 | 0.99985 | 0.983 | 1.73e-05 | 1 | 1 | -95.389 | 1.909e-11
|  | 61.3 | 61.3 | 0.0613 | 0.99985 | 0.98295 | 2.4536e-05 | 1 | 1 | -92.3547 | 4.2266e-11
|  | 61.4 | 61.4 | 0.0614 | 0.99985 | 0.98289 | 3.2542e-05 | 1 | 1 | -89.9022 | 7.8665e-11
|  | 61.5 | 61.5 | 0.0615 | 0.99985 | 0.98284 | 4.1342e-05 | 1 | 1 | -87.8238 | 1.318e-10
|  | 61.6 | 61.6 | 0.0616 | 0.99985 | 0.98278 | 5.0958e-05 | 1 | 1 | -86.0079 | 2.0566e-10
|  | 61.7 | 61.7 | 0.0617 | 0.99985 | 0.98273 | 6.1411e-05 | 1 | 1 | -84.3878 | 3.0478e-10
|  | 61.8 | 61.8 | 0.0618 | 0.99985 | 0.98267 | 7.2722e-05 | 1 | 1 | -82.9198 | 4.3422e-10
|  | 61.9 | 61.9 | 0.0619 | 0.99985 | 0.98261 | 8.4914e-05 | 1 | 1 | -81.5741 | 5.9966e-10
|  | 62 | 62 | 0.062 | 0.99985 | 0.98256 | 9.8007e-05 | 1 | 1 | -80.329 | 8.0737e-10
|  | 62.1 | 62.1 | 0.0621 | 0.99985 | 0.9825 | 0.00011202 | 1 | 1 | -79.1685 | 1.0643e-09
|  | 62.2 | 62.2 | 0.0622 | 0.99985 | 0.98245 | 0.00012698 | 1 | 1 | -78.0802 | 1.3781e-09
|  | 62.3 | 62.3 | 0.0623 | 0.99985 | 0.98239 | 0.00014291 | 1 | 1 | -77.0545 | 1.757e-09
|  | 62.4 | 62.4 | 0.0624 | 0.99985 | 0.98233 | 0.00015982 | 1 | 1 | -76.0837 | 2.2103e-09
|  | 62.5 | 62.5 | 0.0625 | 0.99985 | 0.98228 | 0.00017773 | 1 | 1 | -75.1613 | 2.7477e-09
|  | 62.6 | 62.6 | 0.0626 | 0.99984 | 0.98222 | 0.00019667 | 1 | 1 | -74.2823 | 3.3801e-09
|  | 62.7 | 62.7 | 0.0627 | 0.99984 | 0.98216 | 0.00021666 | 1 | 1 | -73.4422 | 4.119e-09
|  | 62.8 | 62.8 | 0.0628 | 0.99984 | 0.98211 | 0.00023771 | 1 | 1 | -72.6373 | 4.9769e-09
|  | 62.9 | 62.9 | 0.0629 | 0.99984 | 0.98205 | 0.00025984 | 1 | 1 | -71.8645 | 5.9672e-09
|  | 63 | 63 | 0.063 | 0.99984 | 0.98199 | 0.00028308 | 1 | 1 | -71.121 | 7.1043e-09
|  | 63.1 | 63.1 | 0.0631 | 0.99984 | 0.98194 | 0.00030744 | 1 | 1 | -70.4045 | 8.4036e-09
|  | 63.2 | 63.2 | 0.0632 | 0.99984 | 0.98188 | 0.00033294 | 1 | 1 | -69.7129 | 9.8814e-09
|  | 63.3 | 63.3 | 0.0633 | 0.99984 | 0.98182 | 0.0003596 | 1 | 1 | -69.0444 | 1.1555e-08
|  | 63.4 | 63.4 | 0.0634 | 0.99984 | 0.98177 | 0.00038743 | 1 | 1 | -68.3973 | 1.3444e-08
|  | 63.5 | 63.5 | 0.0635 | 0.99984 | 0.98171 | 0.00041646 | 1 | 1 | -67.7703 | 1.5566e-08
|  | 63.6 | 63.6 | 0.0636 | 0.99984 | 0.98165 | 0.0004467 | 1 | 1 | -67.1619 | 1.7944e-08
|  | 63.7 | 63.7 | 0.0637 | 0.99984 | 0.98159 | 0.00047817 | 1 | 1 | -66.5712 | 2.0599e-08
|  | 63.8 | 63.8 | 0.0638 | 0.99984 | 0.98154 | 0.00051088 | 1 | 1 | -65.9969 | 2.3554e-08
|  | 63.9 | 63.9 | 0.0639 | 0.99984 | 0.98148 | 0.00054485 | 1 | 1 | -65.4382 | 2.6834e-08
|  | 64 | 64 | 0.064 | 0.99984 | 0.98142 | 0.0005801 | 1 | 1 | -64.8943 | 3.0465e-08
|  | 64.1 | 64.1 | 0.0641 | 0.99984 | 0.98136 | 0.00061664 | 1 | 1 | -64.3642 | 3.4473e-08
|  | 64.2 | 64.2 | 0.0642 | 0.99984 | 0.98131 | 0.00065449 | 1 | 1 | -63.8473 | 3.8887e-08
|  | 64.3 | 64.3 | 0.0643 | 0.99984 | 0.98125 | 0.00069365 | 1 | 1 | -63.343 | 4.3737e-08
|  | 64.4 | 64.4 | 0.0644 | 0.99984 | 0.98119 | 0.00073416 | 1 | 1 | -62.8506 | 4.9054e-08
|  | 64.5 | 64.5 | 0.0645 | 0.99984 | 0.98113 | 0.00077601 | 1 | 1 | -62.3695 | 5.4869e-08
|  | 64.6 | 64.6 | 0.0646 | 0.99983 | 0.98107 | 0.00081923 | 1 | 1 | -61.8993 | 6.1218e-08
|  | 64.7 | 64.7 | 0.0647 | 0.99983 | 0.98101 | 0.00086382 | 1 | 1 | -61.4395 | 6.8134e-08
|  | 64.8 | 64.8 | 0.0648 | 0.99983 | 0.98096 | 0.0009098 | 1 | 1 | -60.9895 | 7.5656e-08
|  | 64.9 | 64.9 | 0.0649 | 0.99983 | 0.9809 | 0.00095718 | 1 | 1 | -60.5491 | 8.382e-08
|  | 65 | 65 | 0.065 | 0.99983 | 0.98084 | 0.001006 | 1 | 1 | -60.1177 | 9.2667e-08
|  | 65.1 | 65.1 | 0.0651 | 0.99983 | 0.98078 | 0.0010562 | 1 | 1 | -59.6951 | 1.0224e-07
|  | 65.2 | 65.2 | 0.0652 | 0.99983 | 0.98072 | 0.0011078 | 1 | 1 | -59.281 | 1.1258e-07
|  | 65.3 | 65.3 | 0.0653 | 0.99983 | 0.98066 | 0.0011609 | 1 | 1 | -58.8748 | 1.2372e-07
|  | 65.4 | 65.4 | 0.0654 | 0.99983 | 0.9806 | 0.0012155 | 1 | 1 | -58.4765 | 1.3572e-07
|  | 65.5 | 65.5 | 0.0655 | 0.99983 | 0.98055 | 0.0012715 | 1 | 1 | -58.0857 | 1.4863e-07
|  | 65.6 | 65.6 | 0.0656 | 0.99983 | 0.98049 | 0.001329 | 1 | 1 | -57.7021 | 1.6249e-07
|  | 65.7 | 65.7 | 0.0657 | 0.99983 | 0.98043 | 0.001388 | 1 | 1 | -57.3256 | 1.7735e-07
|  | 65.8 | 65.8 | 0.0658 | 0.99983 | 0.98037 | 0.0014484 | 1 | 1 | -56.9557 | 1.9326e-07
|  | 65.9 | 65.9 | 0.0659 | 0.99983 | 0.98031 | 0.0015104 | 1 | 1 | -56.5924 | 2.1027e-07
|  | 66 | 66 | 0.066 | 0.99983 | 0.98025 | 0.0015739 | 1 | 1 | -56.2355 | 2.2845e-07
|  | 66.1 | 66.1 | 0.0661 | 0.99983 | 0.98019 | 0.0016388 | 1 | 1 | -55.8846 | 2.4784e-07
|  | 66.2 | 66.2 | 0.0662 | 0.99983 | 0.98013 | 0.0017053 | 1 | 1 | -55.5397 | 2.6851e-07
|  | 66.3 | 66.3 | 0.0663 | 0.99983 | 0.98007 | 0.0017733 | 1 | 1 | -55.2006 | 2.905e-07
|  | 66.4 | 66.4 | 0.0664 | 0.99983 | 0.98001 | 0.0018429 | 1 | 1 | -54.867 | 3.1389e-07
|  | 66.5 | 66.5 | 0.0665 | 0.99982 | 0.97995 | 0.001914 | 1 | 1 | -54.5388 | 3.3874e-07
|  | 66.6 | 66.6 | 0.0666 | 0.99982 | 0.97989 | 0.0019866 | 1 | 1 | -54.2159 | 3.651e-07
|  | 66.7 | 66.7 | 0.0667 | 0.99982 | 0.97983 | 0.0020607 | 1 | 1 | -53.8982 | 3.9304e-07
|  | 66.8 | 66.8 | 0.0668 | 0.99982 | 0.97977 | 0.0021364 | 1 | 1 | -53.5854 | 4.2263e-07
|  | 66.9 | 66.9 | 0.0669 | 0.99982 | 0.97971 | 0.0022136 | 1 | 1 | -53.2775 | 4.5394e-07
|  | 67 | 67 | 0.067 | 0.99982 | 0.97965 | 0.0022924 | 1 | 1 | -52.9742 | 4.8702e-07
|  | 67.1 | 67.1 | 0.0671 | 0.99982 | 0.97959 | 0.0023728 | 1 | 1 | -52.6756 | 5.2196e-07
|  | 67.2 | 67.2 | 0.0672 | 0.99982 | 0.97953 | 0.0024546 | 1 | 1 | -52.3815 | 5.5882e-07
|  | 67.3 | 67.3 | 0.0673 | 0.99982 | 0.97947 | 0.0025381 | 1 | 1 | -52.0917 | 5.9767e-07
|  | 67.4 | 67.4 | 0.0674 | 0.99982 | 0.97941 | 0.0026231 | 1 | 1 | -51.8062 | 6.386e-07
|  | 67.5 | 67.5 | 0.0675 | 0.99982 | 0.97935 | 0.0027096 | 1 | 1 | -51.5248 | 6.8166e-07
|  | 67.6 | 67.6 | 0.0676 | 0.99982 | 0.97929 | 0.0027977 | 1 | 1 | -51.2475 | 7.2694e-07
|  | 67.7 | 67.7 | 0.0677 | 0.99982 | 0.97922 | 0.0028873 | 1 | 1 | -50.9741 | 7.7451e-07
|  | 67.8 | 67.8 | 0.0678 | 0.99982 | 0.97916 | 0.0029785 | 1 | 1 | -50.7047 | 8.2445e-07
|  | 67.9 | 67.9 | 0.0679 | 0.99982 | 0.9791 | 0.0030712 | 1 | 1 | -50.439 | 8.7684e-07
|  | 68 | 68 | 0.068 | 0.99982 | 0.97904 | 0.0031654 | 1 | 1 | -50.177 | 9.3175e-07
|  | 68.1 | 68.1 | 0.0681 | 0.99982 | 0.97898 | 0.0032612 | 1 | 1 | -49.9186 | 9.8927e-07
|  | 68.2 | 68.2 | 0.0682 | 0.99982 | 0.97892 | 0.0033585 | 1 | 1 | -49.6638 | 1.0495e-06
|  | 68.3 | 68.3 | 0.0683 | 0.99982 | 0.97886 | 0.0034573 | 1 | 1 | -49.4124 | 1.1124e-06
|  | 68.4 | 68.4 | 0.0684 | 0.99981 | 0.9788 | 0.0035577 | 1 | 1 | -49.1645 | 1.1783e-06
|  | 68.5 | 68.5 | 0.0685 | 0.99981 | 0.97873 | 0.0036595 | 1 | 1 | -48.9198 | 1.247e-06
|  | 68.6 | 68.6 | 0.0686 | 0.99981 | 0.97867 | 0.0037629 | 1 | 1 | -48.6785 | 1.3188e-06
|  | 68.7 | 68.7 | 0.0687 | 0.99981 | 0.97861 | 0.0038677 | 1 | 1 | -48.4403 | 1.3936e-06
|  | 68.8 | 68.8 | 0.0688 | 0.99981 | 0.97855 | 0.0039741 | 1 | 1 | -48.2052 | 1.4717e-06
|  | 68.9 | 68.9 | 0.0689 | 0.99981 | 0.97849 | 0.0040819 | 1 | 1 | -47.9732 | 1.5529e-06
|  | 69 | 69 | 0.069 | 0.99981 | 0.97842 | 0.0041912 | 1 | 1 | -47.7443 | 1.6376e-06
|  | 69.1 | 69.1 | 0.0691 | 0.99981 | 0.97836 | 0.004302 | 1 | 1 | -47.5182 | 1.7256e-06
|  | 69.2 | 69.2 | 0.0692 | 0.99981 | 0.9783 | 0.0044142 | 1 | 1 | -47.2951 | 1.8172e-06
|  | 69.3 | 69.3 | 0.0693 | 0.99981 | 0.97824 | 0.0045279 | 1 | 1 | -47.0749 | 1.9124e-06
|  | 69.4 | 69.4 | 0.0694 | 0.99981 | 0.97818 | 0.004643 | 1 | 1 | -46.8574 | 2.0112e-06
|  | 69.5 | 69.5 | 0.0695 | 0.99981 | 0.97811 | 0.0047595 | 1 | 1 | -46.6427 | 2.1138e-06
|  | 69.6 | 69.6 | 0.0696 | 0.99981 | 0.97805 | 0.0048774 | 1 | 1 | -46.4306 | 2.2202e-06
|  | 69.7 | 69.7 | 0.0697 | 0.99981 | 0.97799 | 0.0049967 | 1 | 1 | -46.2213 | 2.3306e-06
|  | 69.8 | 69.8 | 0.0698 | 0.99981 | 0.97792 | 0.0051174 | 1 | 1 | -46.0145 | 2.445e-06
|  | 69.9 | 69.9 | 0.0699 | 0.99981 | 0.97786 | 0.0052395 | 1 | 1 | -45.8103 | 2.5634e-06
|  | 70 | 70 | 0.07 | 0.99981 | 0.9778 | 0.0053629 | 1 | 1 | -45.6087 | 2.686e-06
|  | 70.1 | 70.1 | 0.0701 | 0.99981 | 0.97774 | 0.0054877 | 1 | 1 | -45.4095 | 2.8129e-06
|  | 70.2 | 70.2 | 0.0702 | 0.9998 | 0.97767 | 0.0056138 | 1 | 1 | -45.2127 | 2.9441e-06
|  | 70.3 | 70.3 | 0.0703 | 0.9998 | 0.97761 | 0.0057412 | 1 | 1 | -45.0184 | 3.0796e-06
|  | 70.4 | 70.4 | 0.0704 | 0.9998 | 0.97755 | 0.0058699 | 1 | 1 | -44.8264 | 3.2197e-06
|  | 70.5 | 70.5 | 0.0705 | 0.9998 | 0.97748 | 0.0059998 | 1 | 1 | -44.6368 | 3.3643e-06
|  | 70.6 | 70.6 | 0.0706 | 0.9998 | 0.97742 | 0.006131 | 1 | 1 | -44.4494 | 3.5135e-06
|  | 70.7 | 70.7 | 0.0707 | 0.9998 | 0.97736 | 0.0062635 | 1 | 1 | -44.2643 | 3.6674e-06
|  | 70.8 | 70.8 | 0.0708 | 0.9998 | 0.97729 | 0.0063972 | 1 | 1 | -44.0815 | 3.8261e-06
|  | 70.9 | 70.9 | 0.0709 | 0.9998 | 0.97723 | 0.0065321 | 1 | 1 | -43.9008 | 3.9896e-06
|  | 71 | 71 | 0.071 | 0.9998 | 0.97716 | 0.0066681 | 1 | 1 | -43.7223 | 4.1581e-06
|  | 71.1 | 71.1 | 0.0711 | 0.9998 | 0.9771 | 0.0068054 | 1 | 1 | -43.5459 | 4.3315e-06
|  | 71.2 | 71.2 | 0.0712 | 0.9998 | 0.97704 | 0.0069438 | 1 | 1 | -43.3716 | 4.5099e-06
|  | 71.3 | 71.3 | 0.0713 | 0.9998 | 0.97697 | 0.0070833 | 1 | 1 | -43.1995 | 4.6934e-06
|  | 71.4 | 71.4 | 0.0714 | 0.9998 | 0.97691 | 0.0072239 | 1 | 1 | -43.0293 | 4.8821e-06
|  | 71.5 | 71.5 | 0.0715 | 0.9998 | 0.97684 | 0.0073655 | 1 | 1 | -42.8612 | 5.0759e-06
|  | 71.6 | 71.6 | 0.0716 | 0.9998 | 0.97678 | 0.0075083 | 1 | 1 | -42.695 | 5.2751e-06
|  | 71.7 | 71.7 | 0.0717 | 0.9998 | 0.97671 | 0.0076521 | 1 | 1 | -42.5308 | 5.4796e-06
|  | 71.8 | 71.8 | 0.0718 | 0.9998 | 0.97665 | 0.0077968 | 1 | 1 | -42.3686 | 5.6894e-06
|  | 71.9 | 71.9 | 0.0719 | 0.9998 | 0.97659 | 0.0079426 | 1 | 1 | -42.2083 | 5.9046e-06
|  | 72 | 72 | 0.072 | 0.99979 | 0.97652 | 0.0080894 | 1 | 1 | -42.0499 | 6.1253e-06
|  | 72.1 | 72.1 | 0.0721 | 0.99979 | 0.97646 | 0.0082371 | 1 | 1 | -41.8933 | 6.3515e-06
|  | 72.2 | 72.2 | 0.0722 | 0.99979 | 0.97639 | 0.0083857 | 1 | 1 | -41.7386 | 6.5833e-06
|  | 72.3 | 72.3 | 0.0723 | 0.99979 | 0.97633 | 0.0085352 | 1 | 1 | -41.5857 | 6.8206e-06
|  | 72.4 | 72.4 | 0.0724 | 0.99979 | 0.97626 | 0.0086855 | 1 | 1 | -41.4346 | 7.0635e-06
|  | 72.5 | 72.5 | 0.0725 | 0.99979 | 0.9762 | 0.0088367 | 1 | 1 | -41.2853 | 7.3121e-06
|  | 72.6 | 72.6 | 0.0726 | 0.99979 | 0.97613 | 0.0089887 | 1 | 1 | -41.1377 | 7.5663e-06
|  | 72.7 | 72.7 | 0.0727 | 0.99979 | 0.97607 | 0.0091415 | 1 | 1 | -40.9919 | 7.8262e-06
|  | 72.8 | 72.8 | 0.0728 | 0.99979 | 0.976 | 0.0092951 | 1 | 1 | -40.8478 | 8.0919e-06
|  | 72.9 | 72.9 | 0.0729 | 0.99979 | 0.97593 | 0.0094494 | 1 | 1 | -40.7054 | 8.3632e-06
|  | 73 | 73 | 0.073 | 0.99979 | 0.97587 | 0.0096044 | 1 | 1 | -40.5646 | 8.6403e-06
|  | 73.1 | 73.1 | 0.0731 | 0.99979 | 0.9758 | 0.00976 | 1 | 1 | -40.4256 | 8.9232e-06
|  | 73.2 | 73.2 | 0.0732 | 0.99979 | 0.97574 | 0.0099164 | 1 | 1 | -40.2881 | 9.2118e-06
|  | 73.3 | 73.3 | 0.0733 | 0.99979 | 0.97567 | 0.010073 | 1 | 1 | -40.1523 | 9.5061e-06
|  | 73.4 | 73.4 | 0.0734 | 0.99979 | 0.97561 | 0.010231 | 1 | 1 | -40.0182 | 9.8062e-06
|  | 73.5 | 73.5 | 0.0735 | 0.99979 | 0.97554 | 0.010389 | 1 | 1 | -39.8856 | 1.0112e-05
|  | 73.6 | 73.6 | 0.0736 | 0.99979 | 0.97547 | 0.010548 | 1 | 1 | -39.7545 | 1.0424e-05
|  | 73.7 | 73.7 | 0.0737 | 0.99978 | 0.97541 | 0.010707 | 1 | 1 | -39.6251 | 1.0741e-05
|  | 73.8 | 73.8 | 0.0738 | 0.99978 | 0.97534 | 0.010866 | 1 | 1 | -39.4972 | 1.1064e-05
|  | 73.9 | 73.9 | 0.0739 | 0.99978 | 0.97527 | 0.011026 | 1 | 1 | -39.3708 | 1.1393e-05
|  | 74 | 74 | 0.074 | 0.99978 | 0.97521 | 0.011187 | 1 | 1 | -39.2459 | 1.1727e-05
|  | 74.1 | 74.1 | 0.0741 | 0.99978 | 0.97514 | 0.011347 | 1 | 1 | -39.1225 | 1.2067e-05
|  | 74.2 | 74.2 | 0.0742 | 0.99978 | 0.97508 | 0.011509 | 1 | 1 | -39.0007 | 1.2413e-05
|  | 74.3 | 74.3 | 0.0743 | 0.99978 | 0.97501 | 0.01167 | 1 | 1 | -38.8802 | 1.2764e-05
|  | 74.4 | 74.4 | 0.0744 | 0.99978 | 0.97494 | 0.011832 | 1 | 1 | -38.7613 | 1.312e-05
|  | 74.5 | 74.5 | 0.0745 | 0.99978 | 0.97487 | 0.011994 | 1 | 1 | -38.6438 | 1.3482e-05
|  | 74.6 | 74.6 | 0.0746 | 0.99978 | 0.97481 | 0.012156 | 1 | 1 | -38.5277 | 1.385e-05
|  | 74.7 | 74.7 | 0.0747 | 0.99978 | 0.97474 | 0.012318 | 1 | 1 | -38.413 | 1.4223e-05
|  | 74.8 | 74.8 | 0.0748 | 0.99978 | 0.97467 | 0.012481 | 1 | 1 | -38.2998 | 1.4601e-05
|  | 74.9 | 74.9 | 0.0749 | 0.99978 | 0.97461 | 0.012644 | 1 | 1 | -38.1879 | 1.4984e-05
|  | 75 | 75 | 0.075 | 0.99978 | 0.97454 | 0.012806 | 1 | 1 | -38.0775 | 1.5373e-05
|  | 75.1 | 75.1 | 0.0751 | 0.99978 | 0.97447 | 0.012969 | 1 | 1 | -37.9684 | 1.5766e-05
|  | 75.2 | 75.2 | 0.0752 | 0.99978 | 0.9744 | 0.013132 | 1 | 1 | -37.8606 | 1.6165e-05
|  | 75.3 | 75.3 | 0.0753 | 0.99978 | 0.97434 | 0.013295 | 1 | 1 | -37.7542 | 1.6568e-05
|  | 75.4 | 75.4 | 0.0754 | 0.99977 | 0.97427 | 0.013457 | 1 | 1 | -37.6492 | 1.6976e-05
|  | 75.5 | 75.5 | 0.0755 | 0.99977 | 0.9742 | 0.01362 | 1 | 1 | -37.5455 | 1.7389e-05
|  | 75.6 | 75.6 | 0.0756 | 0.99977 | 0.97413 | 0.013782 | 1 | 1 | -37.4431 | 1.7807e-05
|  | 75.7 | 75.7 | 0.0757 | 0.99977 | 0.97407 | 0.013945 | 1 | 1 | -37.342 | 1.8229e-05
|  | 75.8 | 75.8 | 0.0758 | 0.99977 | 0.974 | 0.014107 | 1 | 1 | -37.2422 | 1.8656e-05
|  | 75.9 | 75.9 | 0.0759 | 0.99977 | 0.97393 | 0.014269 | 1 | 1 | -37.1436 | 1.9086e-05
|  | 76 | 76 | 0.076 | 0.99977 | 0.97386 | 0.014431 | 1 | 1 | -37.0464 | 1.9521e-05
|  | 76.1 | 76.1 | 0.0761 | 0.99977 | 0.97379 | 0.014592 | 1 | 1 | -36.9504 | 1.996e-05
|  | 76.2 | 76.2 | 0.0762 | 0.99977 | 0.97372 | 0.014753 | 1 | 1 | -36.8557 | 2.0403e-05
|  | 76.3 | 76.3 | 0.0763 | 0.99977 | 0.97366 | 0.014914 | 1 | 1 | -36.7623 | 2.085e-05
|  | 76.4 | 76.4 | 0.0764 | 0.99977 | 0.97359 | 0.015074 | 1 | 1 | -36.6701 | 2.1301e-05
|  | 76.5 | 76.5 | 0.0765 | 0.99977 | 0.97352 | 0.015234 | 1 | 1 | -36.5791 | 2.1755e-05
|  | 76.6 | 76.6 | 0.0766 | 0.99977 | 0.97345 | 0.015393 | 1 | 1 | -36.4894 | 2.2212e-05
|  | 76.7 | 76.7 | 0.0767 | 0.99977 | 0.97338 | 0.015552 | 1 | 1 | -36.4008 | 2.2673e-05
|  | 76.8 | 76.8 | 0.0768 | 0.99977 | 0.97331 | 0.01571 | 1 | 1 | -36.3135 | 2.3136e-05
|  | 76.9 | 76.9 | 0.0769 | 0.99977 | 0.97324 | 0.015868 | 1 | 1 | -36.2274 | 2.3603e-05
|  | 77 | 77 | 0.077 | 0.99976 | 0.97317 | 0.016025 | 1 | 1 | -36.1425 | 2.4072e-05
|  | 77.1 | 77.1 | 0.0771 | 0.99976 | 0.9731 | 0.016181 | 1 | 1 | -36.0587 | 2.4544e-05
|  | 77.2 | 77.2 | 0.0772 | 0.99976 | 0.97304 | 0.016337 | 1 | 1 | -35.9762 | 2.5019e-05
|  | 77.3 | 77.3 | 0.0773 | 0.99976 | 0.97297 | 0.016492 | 1 | 1 | -35.8948 | 2.5495e-05
|  | 77.4 | 77.4 | 0.0774 | 0.99976 | 0.9729 | 0.016646 | 1 | 1 | -35.8146 | 2.5974e-05
|  | 77.5 | 77.5 | 0.0775 | 0.99976 | 0.97283 | 0.016799 | 1 | 1 | -35.7355 | 2.6455e-05
|  | 77.6 | 77.6 | 0.0776 | 0.99976 | 0.97276 | 0.016952 | 1 | 1 | -35.6576 | 2.6937e-05
|  | 77.7 | 77.7 | 0.0777 | 0.99976 | 0.97269 | 0.017104 | 1 | 1 | -35.5809 | 2.7421e-05
|  | 77.8 | 77.8 | 0.0778 | 0.99976 | 0.97262 | 0.017254 | 1 | 1 | -35.5053 | 2.7906e-05
|  | 77.9 | 77.9 | 0.0779 | 0.99976 | 0.97255 | 0.017404 | 1 | 1 | -35.4308 | 2.8393e-05
|  | 78 | 78 | 0.078 | 0.99976 | 0.97248 | 0.017553 | 1 | 1 | -35.3574 | 2.888e-05
|  | 78.1 | 78.1 | 0.0781 | 0.99976 | 0.97241 | 0.017701 | 1 | 1 | -35.2852 | 2.9368e-05
|  | 78.2 | 78.2 | 0.0782 | 0.99976 | 0.97234 | 0.017848 | 1 | 1 | -35.2141 | 2.9857e-05
|  | 78.3 | 78.3 | 0.0783 | 0.99976 | 0.97227 | 0.017993 | 1 | 1 | -35.1441 | 3.0346e-05
|  | 78.4 | 78.4 | 0.0784 | 0.99976 | 0.9722 | 0.018138 | 1 | 1 | -35.0752 | 3.0835e-05
|  | 78.5 | 78.5 | 0.0785 | 0.99976 | 0.97213 | 0.018281 | 1 | 1 | -35.0074 | 3.1324e-05
|  | 78.6 | 78.6 | 0.0786 | 0.99976 | 0.97206 | 0.018424 | 1 | 1 | -34.9408 | 3.1812e-05
|  | 78.7 | 78.7 | 0.0787 | 0.99975 | 0.97199 | 0.018565 | 1 | 1 | -34.8752 | 3.2301e-05
|  | 78.8 | 78.8 | 0.0788 | 0.99975 | 0.97192 | 0.018704 | 1 | 1 | -34.8107 | 3.2788e-05
|  | 78.9 | 78.9 | 0.0789 | 0.99975 | 0.97185 | 0.018843 | 1 | 1 | -34.7472 | 3.3275e-05
|  | 79 | 79 | 0.079 | 0.99975 | 0.97177 | 0.01898 | 1 | 1 | -34.6849 | 3.376e-05
|  | 79.1 | 79.1 | 0.0791 | 0.99975 | 0.9717 | 0.019116 | 1 | 1 | -34.6236 | 3.4244e-05
|  | 79.2 | 79.2 | 0.0792 | 0.99975 | 0.97163 | 0.01925 | 1 | 1 | -34.5634 | 3.4726e-05
|  | 79.3 | 79.3 | 0.0793 | 0.99975 | 0.97156 | 0.019383 | 1 | 1 | -34.5042 | 3.5207e-05
|  | 79.4 | 79.4 | 0.0794 | 0.99975 | 0.97149 | 0.019515 | 1 | 1 | -34.4462 | 3.5685e-05
|  | 79.5 | 79.5 | 0.0795 | 0.99975 | 0.97142 | 0.019645 | 1 | 1 | -34.3891 | 3.6161e-05
|  | 79.6 | 79.6 | 0.0796 | 0.99975 | 0.97135 | 0.019773 | 1 | 1 | -34.3332 | 3.6634e-05
|  | 79.7 | 79.7 | 0.0797 | 0.99975 | 0.97128 | 0.0199 | 1 | 1 | -34.2782 | 3.7105e-05
|  | 79.8 | 79.8 | 0.0798 | 0.99975 | 0.9712 | 0.020025 | 1 | 1 | -34.2244 | 3.7573e-05
|  | 79.9 | 79.9 | 0.0799 | 0.99975 | 0.97113 | 0.020149 | 1 | 1 | -34.1715 | 3.8037e-05
|  | 80 | 80 | 0.08 | 0.99975 | 0.97106 | 0.020271 | 1 | 1 | -34.1197 | 3.8498e-05
|  | 80.1 | 80.1 | 0.0801 | 0.99975 | 0.97099 | 0.020391 | 1 | 1 | -34.069 | 3.8956e-05
|  | 80.2 | 80.2 | 0.0802 | 0.99974 | 0.97092 | 0.02051 | 1 | 1 | -34.0192 | 3.9409e-05
|  | 80.3 | 80.3 | 0.0803 | 0.99974 | 0.97085 | 0.020627 | 1 | 1 | -33.9705 | 3.9858e-05
|  | 80.4 | 80.4 | 0.0804 | 0.99974 | 0.97077 | 0.020742 | 1 | 1 | -33.9229 | 4.0303e-05
|  | 80.5 | 80.5 | 0.0805 | 0.99974 | 0.9707 | 0.020855 | 1 | 1 | -33.8762 | 4.0743e-05
|  | 80.6 | 80.6 | 0.0806 | 0.99974 | 0.97063 | 0.020967 | 1 | 1 | -33.8306 | 4.1178e-05
|  | 80.7 | 80.7 | 0.0807 | 0.99974 | 0.97056 | 0.021076 | 1 | 1 | -33.786 | 4.1608e-05
|  | 80.8 | 80.8 | 0.0808 | 0.99974 | 0.97049 | 0.021184 | 1 | 1 | -33.7424 | 4.2032e-05
|  | 80.9 | 80.9 | 0.0809 | 0.99974 | 0.97041 | 0.021289 | 1 | 1 | -33.6998 | 4.2451e-05
|  | 81 | 81 | 0.081 | 0.99974 | 0.97034 | 0.021393 | 1 | 1 | -33.6583 | 4.2865e-05
|  | 81.1 | 81.1 | 0.0811 | 0.99974 | 0.97027 | 0.021495 | 1 | 1 | -33.6177 | 4.3272e-05
|  | 81.2 | 81.2 | 0.0812 | 0.99974 | 0.97019 | 0.021595 | 1 | 1 | -33.5782 | 4.3673e-05
|  | 81.3 | 81.3 | 0.0813 | 0.99974 | 0.97012 | 0.021692 | 1 | 1 | -33.5396 | 4.4067e-05
|  | 81.4 | 81.4 | 0.0814 | 0.99974 | 0.97005 | 0.021788 | 1 | 1 | -33.5021 | 4.4455e-05
|  | 81.5 | 81.5 | 0.0815 | 0.99974 | 0.96998 | 0.021881 | 1 | 1 | -33.4656 | 4.4835e-05
|  | 81.6 | 81.6 | 0.0816 | 0.99974 | 0.9699 | 0.021973 | 1 | 1 | -33.43 | 4.5209e-05
|  | 81.7 | 81.7 | 0.0817 | 0.99974 | 0.96983 | 0.022062 | 1 | 1 | -33.3955 | 4.5575e-05
|  | 81.8 | 81.8 | 0.0818 | 0.99973 | 0.96976 | 0.022149 | 1 | 1 | -33.362 | 4.5933e-05
|  | 81.9 | 81.9 | 0.0819 | 0.99973 | 0.96968 | 0.022234 | 1 | 1 | -33.3294 | 4.6284e-05
|  | 82 | 82 | 0.082 | 0.99973 | 0.96961 | 0.022316 | 1 | 1 | -33.2979 | 4.6627e-05
|  | 82.1 | 82.1 | 0.0821 | 0.99973 | 0.96954 | 0.022397 | 1 | 1 | -33.2673 | 4.6961e-05
|  | 82.2 | 82.2 | 0.0822 | 0.99973 | 0.96946 | 0.022475 | 1 | 1 | -33.2378 | 4.7287e-05
|  | 82.3 | 82.3 | 0.0823 | 0.99973 | 0.96939 | 0.022551 | 1 | 1 | -33.2092 | 4.7605e-05
|  | 82.4 | 82.4 | 0.0824 | 0.99973 | 0.96932 | 0.022624 | 1 | 1 | -33.1817 | 4.7913e-05
|  | 82.5 | 82.5 | 0.0825 | 0.99973 | 0.96924 | 0.022695 | 1 | 1 | -33.1551 | 4.8213e-05
|  | 82.6 | 82.6 | 0.0826 | 0.99973 | 0.96917 | 0.022764 | 1 | 1 | -33.1295 | 4.8503e-05
|  | 82.7 | 82.7 | 0.0827 | 0.99973 | 0.96909 | 0.02283 | 1 | 1 | -33.1049 | 4.8784e-05
|  | 82.8 | 82.8 | 0.0828 | 0.99973 | 0.96902 | 0.022894 | 1 | 1 | -33.0814 | 4.9055e-05
|  | 82.9 | 82.9 | 0.0829 | 0.99973 | 0.96895 | 0.022955 | 1 | 1 | -33.0587 | 4.9317e-05
|  | 83 | 83 | 0.083 | 0.99973 | 0.96887 | 0.023014 | 1 | 1 | -33.0371 | 4.9569e-05
|  | 83.1 | 83.1 | 0.0831 | 0.99973 | 0.9688 | 0.023071 | 1 | 1 | -33.0165 | 4.981e-05
|  | 83.2 | 83.2 | 0.0832 | 0.99973 | 0.96872 | 0.023125 | 1 | 1 | -32.9969 | 5.0042e-05
|  | 83.3 | 83.3 | 0.0833 | 0.99972 | 0.96865 | 0.023176 | 1 | 1 | -32.9782 | 5.0262e-05
|  | 83.4 | 83.4 | 0.0834 | 0.99972 | 0.96857 | 0.023225 | 1 | 1 | -32.9606 | 5.0473e-05
|  | 83.5 | 83.5 | 0.0835 | 0.99972 | 0.9685 | 0.023271 | 1 | 1 | -32.9439 | 5.0673e-05
|  | 83.6 | 83.6 | 0.0836 | 0.99972 | 0.96842 | 0.023315 | 1 | 1 | -32.9283 | 5.0861e-05
|  | 83.7 | 83.7 | 0.0837 | 0.99972 | 0.96835 | 0.023356 | 1 | 1 | -32.9136 | 5.1039e-05
|  | 83.8 | 83.8 | 0.0838 | 0.99972 | 0.96827 | 0.023395 | 1 | 1 | -32.9 | 5.1206e-05
|  | 83.9 | 83.9 | 0.0839 | 0.99972 | 0.9682 | 0.023431 | 1 | 1 | -32.8873 | 5.1362e-05
|  | 84 | 84 | 0.084 | 0.99972 | 0.96812 | 0.023464 | 1 | 1 | -32.8756 | 5.1506e-05
|  | 84.1 | 84.1 | 0.0841 | 0.99972 | 0.96805 | 0.023495 | 1 | 1 | -32.8649 | 5.1638e-05
|  | 84.2 | 84.2 | 0.0842 | 0.99972 | 0.96797 | 0.023523 | 1 | 1 | -32.8553 | 5.176e-05
|  | 84.3 | 84.3 | 0.0843 | 0.99972 | 0.9679 | 0.023549 | 1 | 1 | -32.8466 | 5.1869e-05
|  | 84.4 | 84.4 | 0.0844 | 0.99972 | 0.96782 | 0.023571 | 1 | 1 | -32.8389 | 5.1967e-05
|  | 84.5 | 84.5 | 0.0845 | 0.99972 | 0.96775 | 0.023591 | 1 | 1 | -32.8322 | 5.2053e-05
|  | 84.6 | 84.6 | 0.0846 | 0.99972 | 0.96767 | 0.023608 | 1 | 1 | -32.8266 | 5.2127e-05
|  | 84.7 | 84.7 | 0.0847 | 0.99972 | 0.9676 | 0.023623 | 1 | 1 | -32.8219 | 5.2189e-05
|  | 84.8 | 84.8 | 0.0848 | 0.99971 | 0.96752 | 0.023635 | 1 | 1 | -32.8183 | 5.2238e-05
|  | 84.9 | 84.9 | 0.0849 | 0.99971 | 0.96744 | 0.023644 | 1 | 1 | -32.8157 | 5.2276e-05
|  | 85 | 85 | 0.085 | 0.99971 | 0.96737 | 0.02365 | 1 | 1 | -32.814 | 5.2302e-05
|  | 85.1 | 85.1 | 0.0851 | 0.99971 | 0.96729 | 0.023653 | 1 | 1 | -32.8135 | 5.2315e-05
|  | 85.2 | 85.2 | 0.0852 | 0.99971 | 0.96722 | 0.023654 | 1 | 1 | -32.8139 | 5.2316e-05
|  | 85.3 | 85.3 | 0.0853 | 0.99971 | 0.96714 | 0.023652 | 1 | 1 | -32.8153 | 5.2304e-05
|  | 85.4 | 85.4 | 0.0854 | 0.99971 | 0.96706 | 0.023647 | 1 | 1 | -32.8178 | 5.2281e-05
|  | 85.5 | 85.5 | 0.0855 | 0.99971 | 0.96699 | 0.02364 | 1 | 1 | -32.8213 | 5.2245e-05
|  | 85.6 | 85.6 | 0.0856 | 0.99971 | 0.96691 | 0.023629 | 1 | 1 | -32.8259 | 5.2196e-05
|  | 85.7 | 85.7 | 0.0857 | 0.99971 | 0.96683 | 0.023616 | 1 | 1 | -32.8315 | 5.2136e-05
|  | 85.8 | 85.8 | 0.0858 | 0.99971 | 0.96676 | 0.0236 | 1 | 1 | -32.8381 | 5.2062e-05
|  | 85.9 | 85.9 | 0.0859 | 0.99971 | 0.96668 | 0.023581 | 1 | 1 | -32.8457 | 5.1977e-05
|  | 86 | 86 | 0.086 | 0.99971 | 0.9666 | 0.023559 | 1 | 1 | -32.8545 | 5.1879e-05
|  | 86.1 | 86.1 | 0.0861 | 0.99971 | 0.96653 | 0.023534 | 1 | 1 | -32.8642 | 5.1769e-05
|  | 86.2 | 86.2 | 0.0862 | 0.99971 | 0.96645 | 0.023507 | 1 | 1 | -32.875 | 5.1646e-05
|  | 86.3 | 86.3 | 0.0863 | 0.9997 | 0.96637 | 0.023477 | 1 | 1 | -32.8869 | 5.1511e-05
|  | 86.4 | 86.4 | 0.0864 | 0.9997 | 0.9663 | 0.023444 | 1 | 1 | -32.8999 | 5.1364e-05
|  | 86.5 | 86.5 | 0.0865 | 0.9997 | 0.96622 | 0.023408 | 1 | 1 | -32.9139 | 5.1205e-05
|  | 86.6 | 86.6 | 0.0866 | 0.9997 | 0.96614 | 0.023369 | 1 | 1 | -32.929 | 5.1033e-05
|  | 86.7 | 86.7 | 0.0867 | 0.9997 | 0.96606 | 0.023327 | 1 | 1 | -32.9452 | 5.085e-05
|  | 86.8 | 86.8 | 0.0868 | 0.9997 | 0.96599 | 0.023283 | 1 | 1 | -32.9624 | 5.0655e-05
|  | 86.9 | 86.9 | 0.0869 | 0.9997 | 0.96591 | 0.023236 | 1 | 1 | -32.9808 | 5.0447e-05
|  | 87 | 87 | 0.087 | 0.9997 | 0.96583 | 0.023186 | 1 | 1 | -33.0003 | 5.0228e-05
|  | 87.1 | 87.1 | 0.0871 | 0.9997 | 0.96575 | 0.023133 | 1 | 1 | -33.0208 | 4.9997e-05
|  | 87.2 | 87.2 | 0.0872 | 0.9997 | 0.96567 | 0.023077 | 1 | 1 | -33.0425 | 4.9755e-05
|  | 87.3 | 87.3 | 0.0873 | 0.9997 | 0.9656 | 0.023018 | 1 | 1 | -33.0653 | 4.9501e-05
|  | 87.4 | 87.4 | 0.0874 | 0.9997 | 0.96552 | 0.022957 | 1 | 1 | -33.0892 | 4.9236e-05
|  | 87.5 | 87.5 | 0.0875 | 0.9997 | 0.96544 | 0.022893 | 1 | 1 | -33.1142 | 4.8959e-05
|  | 87.6 | 87.6 | 0.0876 | 0.9997 | 0.96536 | 0.022826 | 1 | 1 | -33.1404 | 4.8671e-05
|  | 87.7 | 87.7 | 0.0877 | 0.9997 | 0.96528 | 0.022756 | 1 | 1 | -33.1677 | 4.8372e-05
|  | 87.8 | 87.8 | 0.0878 | 0.99969 | 0.96521 | 0.022683 | 1 | 1 | -33.1962 | 4.8063e-05
|  | 87.9 | 87.9 | 0.0879 | 0.99969 | 0.96513 | 0.022608 | 1 | 1 | -33.2258 | 4.7742e-05
|  | 88 | 88 | 0.088 | 0.99969 | 0.96505 | 0.02253 | 1 | 1 | -33.2566 | 4.7411e-05
|  | 88.1 | 88.1 | 0.0881 | 0.99969 | 0.96497 | 0.022449 | 1 | 1 | -33.2886 | 4.707e-05
|  | 88.2 | 88.2 | 0.0882 | 0.99969 | 0.96489 | 0.022365 | 1 | 1 | -33.3217 | 4.6718e-05
|  | 88.3 | 88.3 | 0.0883 | 0.99969 | 0.96481 | 0.022279 | 1 | 1 | -33.3561 | 4.6357e-05
|  | 88.4 | 88.4 | 0.0884 | 0.99969 | 0.96473 | 0.022189 | 1 | 1 | -33.3916 | 4.5985e-05
|  | 88.5 | 88.5 | 0.0885 | 0.99969 | 0.96465 | 0.022098 | 1 | 1 | -33.4284 | 4.5604e-05
|  | 88.6 | 88.6 | 0.0886 | 0.99969 | 0.96458 | 0.022003 | 1 | 1 | -33.4664 | 4.5213e-05
|  | 88.7 | 88.7 | 0.0887 | 0.99969 | 0.9645 | 0.021906 | 1 | 1 | -33.5056 | 4.4813e-05
|  | 88.8 | 88.8 | 0.0888 | 0.99969 | 0.96442 | 0.021806 | 1 | 1 | -33.5461 | 4.4404e-05
|  | 88.9 | 88.9 | 0.0889 | 0.99969 | 0.96434 | 0.021703 | 1 | 1 | -33.5878 | 4.3985e-05
|  | 89 | 89 | 0.089 | 0.99969 | 0.96426 | 0.021598 | 1 | 1 | -33.6308 | 4.3559e-05
|  | 89.1 | 89.1 | 0.0891 | 0.99969 | 0.96418 | 0.02149 | 1 | 1 | -33.675 | 4.3123e-05
|  | 89.2 | 89.2 | 0.0892 | 0.99968 | 0.9641 | 0.021379 | 1 | 1 | -33.7206 | 4.268e-05
|  | 89.3 | 89.3 | 0.0893 | 0.99968 | 0.96402 | 0.021266 | 1 | 1 | -33.7674 | 4.2228e-05
|  | 89.4 | 89.4 | 0.0894 | 0.99968 | 0.96394 | 0.02115 | 1 | 1 | -33.8156 | 4.1769e-05
|  | 89.5 | 89.5 | 0.0895 | 0.99968 | 0.96386 | 0.021031 | 1 | 1 | -33.8651 | 4.1302e-05
|  | 89.6 | 89.6 | 0.0896 | 0.99968 | 0.96378 | 0.02091 | 1 | 1 | -33.916 | 4.0827e-05
|  | 89.7 | 89.7 | 0.0897 | 0.99968 | 0.9637 | 0.020787 | 1 | 1 | -33.9681 | 4.0346e-05
|  | 89.8 | 89.8 | 0.0898 | 0.99968 | 0.96362 | 0.020661 | 1 | 1 | -34.0217 | 3.9858e-05
|  | 89.9 | 89.9 | 0.0899 | 0.99968 | 0.96354 | 0.020532 | 1 | 1 | -34.0767 | 3.9363e-05
|  | 90 | 90 | 0.09 | 0.99968 | 0.96346 | 0.020401 | 1 | 1 | -34.133 | 3.8862e-05
|  | 90.1 | 90.1 | 0.0901 | 0.99968 | 0.96338 | 0.020268 | 1 | 1 | -34.1908 | 3.8355e-05
|  | 90.2 | 90.2 | 0.0902 | 0.99968 | 0.9633 | 0.020132 | 1 | 1 | -34.25 | 3.7842e-05
|  | 90.3 | 90.3 | 0.0903 | 0.99968 | 0.96322 | 0.019993 | 1 | 1 | -34.3106 | 3.7323e-05
|  | 90.4 | 90.4 | 0.0904 | 0.99968 | 0.96314 | 0.019853 | 1 | 1 | -34.3727 | 3.6799e-05
|  | 90.5 | 90.5 | 0.0905 | 0.99968 | 0.96306 | 0.019709 | 1 | 1 | -34.4363 | 3.627e-05
|  | 90.6 | 90.6 | 0.0906 | 0.99967 | 0.96298 | 0.019564 | 1 | 1 | -34.5014 | 3.5737e-05
|  | 90.7 | 90.7 | 0.0907 | 0.99967 | 0.9629 | 0.019416 | 1 | 1 | -34.5681 | 3.5199e-05
|  | 90.8 | 90.8 | 0.0908 | 0.99967 | 0.96281 | 0.019266 | 1 | 1 | -34.6363 | 3.4657e-05
|  | 90.9 | 90.9 | 0.0909 | 0.99967 | 0.96273 | 0.019113 | 1 | 1 | -34.706 | 3.4111e-05
|  | 91 | 91 | 0.091 | 0.99967 | 0.96265 | 0.018959 | 1 | 1 | -34.7774 | 3.3561e-05
|  | 91.1 | 91.1 | 0.0911 | 0.99967 | 0.96257 | 0.018802 | 1 | 1 | -34.8503 | 3.3008e-05
|  | 91.2 | 91.2 | 0.0912 | 0.99967 | 0.96249 | 0.018642 | 1 | 1 | -34.9249 | 3.2453e-05
|  | 91.3 | 91.3 | 0.0913 | 0.99967 | 0.96241 | 0.018481 | 1 | 1 | -35.0011 | 3.1894e-05
|  | 91.4 | 91.4 | 0.0914 | 0.99967 | 0.96233 | 0.018318 | 1 | 1 | -35.0791 | 3.1333e-05
|  | 91.5 | 91.5 | 0.0915 | 0.99967 | 0.96225 | 0.018152 | 1 | 1 | -35.1587 | 3.0769e-05
|  | 91.6 | 91.6 | 0.0916 | 0.99967 | 0.96216 | 0.017984 | 1 | 1 | -35.2401 | 3.0204e-05
|  | 91.7 | 91.7 | 0.0917 | 0.99967 | 0.96208 | 0.017814 | 1 | 1 | -35.3232 | 2.9638e-05
|  | 91.8 | 91.8 | 0.0918 | 0.99967 | 0.962 | 0.017643 | 1 | 1 | -35.4082 | 2.907e-05
|  | 91.9 | 91.9 | 0.0919 | 0.99967 | 0.96192 | 0.017469 | 1 | 1 | -35.4949 | 2.8501e-05
|  | 92 | 92 | 0.092 | 0.99966 | 0.96184 | 0.017293 | 1 | 1 | -35.5836 | 2.7931e-05
|  | 92.1 | 92.1 | 0.0921 | 0.99966 | 0.96175 | 0.017115 | 1 | 1 | -35.6741 | 2.7361e-05
|  | 92.2 | 92.2 | 0.0922 | 0.99966 | 0.96167 | 0.016935 | 1 | 1 | -35.7665 | 2.6791e-05
|  | 92.3 | 92.3 | 0.0923 | 0.99966 | 0.96159 | 0.016754 | 1 | 1 | -35.8609 | 2.622e-05
|  | 92.4 | 92.4 | 0.0924 | 0.99966 | 0.96151 | 0.01657 | 1 | 1 | -35.9573 | 2.5651e-05
|  | 92.5 | 92.5 | 0.0925 | 0.99966 | 0.96143 | 0.016385 | 1 | 1 | -36.0558 | 2.5082e-05
|  | 92.6 | 92.6 | 0.0926 | 0.99966 | 0.96134 | 0.016198 | 1 | 1 | -36.1563 | 2.4514e-05
|  | 92.7 | 92.7 | 0.0927 | 0.99966 | 0.96126 | 0.016009 | 1 | 1 | -36.2589 | 2.3947e-05
|  | 92.8 | 92.8 | 0.0928 | 0.99966 | 0.96118 | 0.015818 | 1 | 1 | -36.3637 | 2.3382e-05
|  | 92.9 | 92.9 | 0.0929 | 0.99966 | 0.9611 | 0.015626 | 1 | 1 | -36.4707 | 2.2819e-05
|  | 93 | 93 | 0.093 | 0.99966 | 0.96101 | 0.015432 | 1 | 1 | -36.5799 | 2.2258e-05
|  | 93.1 | 93.1 | 0.0931 | 0.99966 | 0.96093 | 0.015236 | 1 | 1 | -36.6915 | 2.1699e-05
|  | 93.2 | 93.2 | 0.0932 | 0.99966 | 0.96085 | 0.015039 | 1 | 1 | -36.8054 | 2.1144e-05
|  | 93.3 | 93.3 | 0.0933 | 0.99965 | 0.96076 | 0.014841 | 1 | 1 | -36.9217 | 2.0591e-05
|  | 93.4 | 93.4 | 0.0934 | 0.99965 | 0.96068 | 0.01464 | 1 | 1 | -37.0404 | 2.0041e-05
|  | 93.5 | 93.5 | 0.0935 | 0.99965 | 0.9606 | 0.014439 | 1 | 1 | -37.1617 | 1.9495e-05
|  | 93.6 | 93.6 | 0.0936 | 0.99965 | 0.96051 | 0.014235 | 1 | 1 | -37.2856 | 1.8952e-05
|  | 93.7 | 93.7 | 0.0937 | 0.99965 | 0.96043 | 0.014031 | 1 | 1 | -37.4121 | 1.8414e-05
|  | 93.8 | 93.8 | 0.0938 | 0.99965 | 0.96035 | 0.013825 | 1 | 1 | -37.5414 | 1.7879e-05
|  | 93.9 | 93.9 | 0.0939 | 0.99965 | 0.96026 | 0.013617 | 1 | 1 | -37.6734 | 1.735e-05
|  | 94 | 94 | 0.094 | 0.99965 | 0.96018 | 0.013409 | 1 | 1 | -37.8083 | 1.6824e-05
|  | 94.1 | 94.1 | 0.0941 | 0.99965 | 0.9601 | 0.013199 | 1 | 1 | -37.9461 | 1.6304e-05
|  | 94.2 | 94.2 | 0.0942 | 0.99965 | 0.96001 | 0.012988 | 1 | 1 | -38.087 | 1.579e-05
|  | 94.3 | 94.3 | 0.0943 | 0.99965 | 0.95993 | 0.012775 | 1 | 1 | -38.2309 | 1.528e-05
|  | 94.4 | 94.4 | 0.0944 | 0.99965 | 0.95984 | 0.012562 | 1 | 1 | -38.3781 | 1.4777e-05
|  | 94.5 | 94.5 | 0.0945 | 0.99965 | 0.95976 | 0.012347 | 1 | 1 | -38.5286 | 1.4279e-05
|  | 94.6 | 94.6 | 0.0946 | 0.99965 | 0.95968 | 0.012131 | 1 | 1 | -38.6824 | 1.3787e-05
|  | 94.7 | 94.7 | 0.0947 | 0.99964 | 0.95959 | 0.011915 | 1 | 1 | -38.8398 | 1.3302e-05
|  | 94.8 | 94.8 | 0.0948 | 0.99964 | 0.95951 | 0.011697 | 1 | 1 | -39.0008 | 1.2824e-05
|  | 94.9 | 94.9 | 0.0949 | 0.99964 | 0.95942 | 0.011478 | 1 | 1 | -39.1655 | 1.2352e-05
|  | 95 | 95 | 0.095 | 0.99964 | 0.95934 | 0.011258 | 1 | 1 | -39.3341 | 1.1887e-05
|  | 95.1 | 95.1 | 0.0951 | 0.99964 | 0.95925 | 0.011038 | 1 | 1 | -39.5067 | 1.1429e-05
|  | 95.2 | 95.2 | 0.0952 | 0.99964 | 0.95917 | 0.010817 | 1 | 1 | -39.6835 | 1.0978e-05
|  | 95.3 | 95.3 | 0.0953 | 0.99964 | 0.95908 | 0.010594 | 1 | 1 | -39.8645 | 1.0535e-05
|  | 95.4 | 95.4 | 0.0954 | 0.99964 | 0.959 | 0.010371 | 1 | 1 | -40.05 | 1.01e-05
|  | 95.5 | 95.5 | 0.0955 | 0.99964 | 0.95891 | 0.010148 | 1 | 1 | -40.2402 | 9.6726e-06
|  | 95.6 | 95.6 | 0.0956 | 0.99964 | 0.95883 | 0.0099234 | 1 | 1 | -40.4351 | 9.2532e-06
|  | 95.7 | 95.7 | 0.0957 | 0.99964 | 0.95874 | 0.0096984 | 1 | 1 | -40.6351 | 8.8419e-06
|  | 95.8 | 95.8 | 0.0958 | 0.99964 | 0.95866 | 0.0094728 | 1 | 1 | -40.8403 | 8.439e-06
|  | 95.9 | 95.9 | 0.0959 | 0.99964 | 0.95857 | 0.0092466 | 1 | 1 | -41.051 | 8.0445e-06
|  | 96 | 96 | 0.096 | 0.99963 | 0.95849 | 0.00902 | 1 | 1 | -41.2674 | 7.6586e-06
|  | 96.1 | 96.1 | 0.0961 | 0.99963 | 0.9584 | 0.0087928 | 1 | 1 | -41.4897 | 7.2815e-06
|  | 96.2 | 96.2 | 0.0962 | 0.99963 | 0.95832 | 0.0085652 | 1 | 1 | -41.7183 | 6.9132e-06
|  | 96.3 | 96.3 | 0.0963 | 0.99963 | 0.95823 | 0.0083372 | 1 | 1 | -41.9534 | 6.5539e-06
|  | 96.4 | 96.4 | 0.0964 | 0.99963 | 0.95815 | 0.0081089 | 1 | 1 | -42.1954 | 6.2036e-06
|  | 96.5 | 96.5 | 0.0965 | 0.99963 | 0.95806 | 0.0078802 | 1 | 1 | -42.4446 | 5.8626e-06
|  | 96.6 | 96.6 | 0.0966 | 0.99963 | 0.95797 | 0.0076513 | 1 | 1 | -42.7015 | 5.5308e-06
|  | 96.7 | 96.7 | 0.0967 | 0.99963 | 0.95789 | 0.0074221 | 1 | 1 | -42.9664 | 5.2084e-06
|  | 96.8 | 96.8 | 0.0968 | 0.99963 | 0.9578 | 0.0071927 | 1 | 1 | -43.2398 | 4.8955e-06
|  | 96.9 | 96.9 | 0.0969 | 0.99963 | 0.95772 | 0.0069632 | 1 | 1 | -43.5223 | 4.5921e-06
|  | 97 | 97 | 0.097 | 0.99963 | 0.95763 | 0.0067336 | 1 | 1 | -43.8143 | 4.2983e-06
|  | 97.1 | 97.1 | 0.0971 | 0.99963 | 0.95754 | 0.0065039 | 1 | 1 | -44.1165 | 4.0141e-06
|  | 97.2 | 97.2 | 0.0972 | 0.99963 | 0.95746 | 0.0062742 | 1 | 1 | -44.4296 | 3.7397e-06
|  | 97.3 | 97.3 | 0.0973 | 0.99962 | 0.95737 | 0.0060446 | 1 | 1 | -44.7544 | 3.475e-06
|  | 97.4 | 97.4 | 0.0974 | 0.99962 | 0.95728 | 0.0058149 | 1 | 1 | -45.0915 | 3.2201e-06
|  | 97.5 | 97.5 | 0.0975 | 0.99962 | 0.9572 | 0.0055854 | 1 | 1 | -45.4421 | 2.975e-06
|  | 97.6 | 97.6 | 0.0976 | 0.99962 | 0.95711 | 0.005356 | 1 | 1 | -45.8072 | 2.7399e-06
|  | 97.7 | 97.7 | 0.0977 | 0.99962 | 0.95702 | 0.0051268 | 1 | 1 | -46.1878 | 2.5145e-06
|  | 97.8 | 97.8 | 0.0978 | 0.99962 | 0.95694 | 0.0048979 | 1 | 1 | -46.5855 | 2.2991e-06
|  | 97.9 | 97.9 | 0.0979 | 0.99962 | 0.95685 | 0.0046692 | 1 | 1 | -47.0016 | 2.0936e-06
|  | 98 | 98 | 0.098 | 0.99962 | 0.95676 | 0.0044408 | 1 | 1 | -47.438 | 1.898e-06
|  | 98.1 | 98.1 | 0.0981 | 0.99962 | 0.95668 | 0.0042127 | 1 | 1 | -47.8967 | 1.7122e-06
|  | 98.2 | 98.2 | 0.0982 | 0.99962 | 0.95659 | 0.0039851 | 1 | 1 | -48.3801 | 1.5364e-06
|  | 98.3 | 98.3 | 0.0983 | 0.99962 | 0.9565 | 0.0037578 | 1 | 1 | -48.8908 | 1.3703e-06
|  | 98.4 | 98.4 | 0.0984 | 0.99962 | 0.95641 | 0.0035311 | 1 | 1 | -49.4322 | 1.2141e-06
|  | 98.5 | 98.5 | 0.0985 | 0.99962 | 0.95633 | 0.0033048 | 1 | 1 | -50.0082 | 1.0677e-06
|  | 98.6 | 98.6 | 0.0986 | 0.99961 | 0.95624 | 0.0030792 | 1 | 1 | -50.6234 | 9.3104e-07
|  | 98.7 | 98.7 | 0.0987 | 0.99961 | 0.95615 | 0.0028541 | 1 | 1 | -51.2835 | 8.0405e-07
|  | 98.8 | 98.8 | 0.0988 | 0.99961 | 0.95606 | 0.0026296 | 1 | 1 | -51.9958 | 6.867e-07
|  | 98.9 | 98.9 | 0.0989 | 0.99961 | 0.95598 | 0.0024058 | 1 | 1 | -52.7691 | 5.7891e-07
|  | 99 | 99 | 0.099 | 0.99961 | 0.95589 | 0.0021828 | 1 | 1 | -53.6151 | 4.8064e-07
|  | 99.1 | 99.1 | 0.0991 | 0.99961 | 0.9558 | 0.0019604 | 1 | 1 | -54.549 | 3.9179e-07
|  | 99.2 | 99.2 | 0.0992 | 0.99961 | 0.95571 | 0.0017389 | 1 | 1 | -55.5913 | 3.1228e-07
|  | 99.3 | 99.3 | 0.0993 | 0.99961 | 0.95562 | 0.0015182 | 1 | 1 | -56.7709 | 2.4204e-07
|  | 99.4 | 99.4 | 0.0994 | 0.99961 | 0.95554 | 0.0012984 | 1 | 1 | -58.1302 | 1.8097e-07
|  | 99.5 | 99.5 | 0.0995 | 0.99961 | 0.95545 | 0.0010795 | 1 | 1 | -59.7348 | 1.2896e-07
|  | 99.6 | 99.6 | 0.0996 | 0.99961 | 0.95536 | 0.00086155 | 1 | 1 | -61.6945 | 8.5911e-08
|  | 99.7 | 99.7 | 0.0997 | 0.99961 | 0.95527 | 0.00064458 | 1 | 1 | -64.2153 | 5.1716e-08
|  | 99.8 | 99.8 | 0.0998 | 0.99961 | 0.95518 | 0.00042864 | 1 | 1 | -67.7598 | 2.6254e-08
|  | 99.9 | 99.9 | 0.0999 | 0.9996 | 0.95509 | 0.00021377 | 1 | 1 | -73.8036 | 9.4052e-09
|  | 100 | 100 | 0.1 | 0.9996 | 0.95501 | 1.6131e-09 | 1 | 1 | -176.2501 | 1.0413e-09
|  | 101 | 101 | 0.101 | 0.9996 | 0.95411 | 0.0020689 | 1 | 1 | -54.0968 | 9.7332e-07
|  | 102 | 102 | 0.102 | 0.99959 | 0.95321 | 0.0039879 | 1 | 1 | -48.4049 | 8.3315e-06
|  | 103 | 103 | 0.103 | 0.99958 | 0.9523 | 0.0057245 | 1 | 1 | -45.2734 | 2.1386e-05
|  | 104 | 104 | 0.104 | 0.99957 | 0.95139 | 0.0072503 | 1 | 1 | -43.2295 | 3.8094e-05
|  | 105 | 105 | 0.105 | 0.99956 | 0.95046 | 0.0085415 | 1 | 1 | -41.8144 | 5.6323e-05
|  | 106 | 106 | 0.106 | 0.99955 | 0.94953 | 0.0095796 | 1 | 1 | -40.8267 | 7.402e-05
|  | 107 | 107 | 0.107 | 0.99955 | 0.94859 | 0.010352 | 1 | 1 | -40.1622 | 8.9369e-05
|  | 108 | 108 | 0.108 | 0.99954 | 0.94764 | 0.01085 | 1 | 1 | -39.7624 | 0.00010092
|  | 109 | 109 | 0.109 | 0.99953 | 0.94668 | 0.011074 | 1 | 1 | -39.5941 | 0.0001077
|  | 110 | 110 | 0.11 | 0.99952 | 0.94571 | 0.011027 | 1 | 1 | -39.6399 | 0.00010922
|  | 111 | 111 | 0.111 | 0.99951 | 0.94474 | 0.010719 | 1 | 1 | -39.8949 | 0.00010552
|  | 112 | 112 | 0.112 | 0.9995 | 0.94375 | 0.010165 | 1 | 1 | -40.3646 | 9.7128e-05
|  | 113 | 113 | 0.113 | 0.99949 | 0.94276 | 0.0093861 | 1 | 1 | -41.0667 | 8.4947e-05
|  | 114 | 114 | 0.114 | 0.99948 | 0.94176 | 0.008405 | 1 | 1 | -42.0349 | 7.0189e-05
|  | 115 | 115 | 0.115 | 0.99948 | 0.94076 | 0.0072499 | 1 | 1 | -43.3283 | 5.423e-05
|  | 116 | 116 | 0.116 | 0.99947 | 0.93974 | 0.0059517 | 1 | 1 | -45.0517 | 3.8483e-05
|  | 117 | 117 | 0.117 | 0.99946 | 0.93872 | 0.0045431 | 1 | 1 | -47.407 | 2.4267e-05
|  | 118 | 118 | 0.118 | 0.99945 | 0.93768 | 0.0030585 | 1 | 1 | -50.8536 | 1.2704e-05
|  | 119 | 119 | 0.119 | 0.99944 | 0.93664 | 0.0015326 | 1 | 1 | -56.865 | 4.6245e-06
|  | 120 | 120 | 0.12 | 0.99943 | 0.9356 | 3.5573e-10 | 1 | 1 | -189.5607 | 5.1457e-07
|  | 121 | 121 | 0.121 | 0.99942 | 0.93454 | 0.0015057 | 1 | 1 | -57.0381 | 4.9446e-07
|  | 122 | 122 | 0.122 | 0.99941 | 0.93348 | 0.0029529 | 1 | 1 | -51.198 | 4.329e-06
|  | 123 | 123 | 0.123 | 0.9994 | 0.9324 | 0.0043124 | 1 | 1 | -47.9188 | 1.1469e-05
|  | 124 | 124 | 0.124 | 0.99939 | 0.93132 | 0.0055578 | 1 | 1 | -45.7252 | 2.1121e-05
|  | 125 | 125 | 0.125 | 0.99938 | 0.93023 | 0.0066669 | 1 | 1 | -44.1551 | 3.2324e-05
|  | 126 | 126 | 0.126 | 0.99937 | 0.92914 | 0.007621 | 1 | 1 | -43.0037 | 4.4052e-05
|  | 127 | 127 | 0.127 | 0.99936 | 0.92803 | 0.008406 | 1 | 1 | -42.1625 | 5.5298e-05
|  | 128 | 128 | 0.128 | 0.99935 | 0.92692 | 0.0090125 | 1 | 1 | -41.5679 | 6.5161e-05
|  | 129 | 129 | 0.129 | 0.99934 | 0.9258 | 0.0094354 | 1 | 1 | -41.1802 | 7.2914e-05
|  | 130 | 130 | 0.13 | 0.99933 | 0.92467 | 0.0096746 | 1 | 1 | -40.9734 | 7.8052e-05
|  | 131 | 131 | 0.131 | 0.99932 | 0.92354 | 0.0097342 | 1 | 1 | -40.9308 | 8.0314e-05
|  | 132 | 132 | 0.132 | 0.99931 | 0.92239 | 0.0096226 | 1 | 1 | -41.0418 | 7.9686e-05
|  | 133 | 133 | 0.133 | 0.9993 | 0.92124 | 0.0093521 | 1 | 1 | -41.3005 | 7.638e-05
|  | 134 | 134 | 0.134 | 0.99929 | 0.92008 | 0.0089384 | 1 | 1 | -41.7045 | 7.0793e-05
|  | 135 | 135 | 0.135 | 0.99928 | 0.91891 | 0.0084 | 1 | 1 | -42.2552 | 6.3453e-05
|  | 136 | 136 | 0.136 | 0.99927 | 0.91774 | 0.007758 | 1 | 1 | -42.957 | 5.4967e-05
|  | 137 | 137 | 0.137 | 0.99926 | 0.91656 | 0.0070349 | 1 | 1 | -43.8181 | 4.5953e-05
|  | 138 | 138 | 0.138 | 0.99925 | 0.91536 | 0.0062544 | 1 | 1 | -44.851 | 3.6989e-05
|  | 139 | 139 | 0.139 | 0.99923 | 0.91417 | 0.0054405 | 1 | 1 | -46.0734 | 2.8571e-05
|  | 140 | 140 | 0.14 | 0.99922 | 0.91296 | 0.004617 | 1 | 1 | -47.5105 | 2.1075e-05
|  | 141 | 141 | 0.141 | 0.99921 | 0.91175 | 0.0038069 | 1 | 1 | -49.198 | 1.4746e-05
|  | 142 | 142 | 0.142 | 0.9992 | 0.91052 | 0.0030315 | 1 | 1 | -51.1881 | 9.6914e-06
|  | 143 | 143 | 0.143 | 0.99919 | 0.9093 | 0.0023101 | 1 | 1 | -53.5603 | 5.8973e-06
|  | 144 | 144 | 0.144 | 0.99918 | 0.90806 | 0.0016598 | 1 | 1 | -56.4439 | 3.2487e-06
|  | 145 | 145 | 0.145 | 0.99917 | 0.90681 | 0.0010944 | 1 | 1 | -60.0732 | 1.5594e-06
|  | 146 | 146 | 0.146 | 0.99916 | 0.90556 | 0.00062493 | 1 | 1 | -64.9523 | 6.061e-07
|  | 147 | 147 | 0.147 | 0.99914 | 0.9043 | 0.00025879 | 1 | 1 | -72.6223 | 1.597e-07
|  | 148 | 148 | 0.148 | 0.99913 | 0.90303 | 7.8513e-10 | 1 | 1 | -182.9947 | 1.3668e-08
|  | 149 | 149 | 0.149 | 0.99912 | 0.90176 | 0.00015089 | 1 | 1 | -77.3328 | 4.6202e-09
|  | 150 | 150 | 0.15 | 0.99911 | 0.90048 | 0.0001967 | 1 | 1 | -75.0424 | 2.4478e-08
|  | 151 | 151 | 0.151 | 0.9991 | 0.89919 | 0.00014343 | 1 | 1 | -77.7978 | 2.3381e-08
|  | 152 | 152 | 0.152 | 0.99908 | 0.89789 | 4.5029e-10 | 1 | 1 | -187.8737 | 4.1511e-09
|  | 153 | 153 | 0.153 | 0.99907 | 0.89658 | 0.00022217 | 1 | 1 | -74.0226 | 9.9011e-09
|  | 154 | 154 | 0.154 | 0.99906 | 0.89527 | 0.00050952 | 1 | 1 | -66.8258 | 1.0717e-07
|  | 155 | 155 | 0.155 | 0.99905 | 0.89395 | 0.00084689 | 1 | 1 | -62.4255 | 3.6729e-07
|  | 156 | 156 | 0.156 | 0.99904 | 0.89263 | 0.001218 | 1 | 1 | -59.2822 | 8.4871e-07
|  | 157 | 157 | 0.157 | 0.99902 | 0.89129 | 0.001606 | 1 | 1 | -56.8933 | 1.5828e-06
|  | 158 | 158 | 0.158 | 0.99901 | 0.88995 | 0.001994 | 1 | 1 | -55.0266 | 2.5645e-06
|  | 159 | 159 | 0.159 | 0.999 | 0.8886 | 0.0023659 | 1 | 1 | -53.5548 | 3.7501e-06
|  | 160 | 160 | 0.16 | 0.99899 | 0.88724 | 0.0027062 | 1 | 1 | -52.4007 | 5.0599e-06
|  | 161 | 161 | 0.161 | 0.99897 | 0.88588 | 0.0030015 | 1 | 1 | -51.5147 | 6.388e-06
|  | 162 | 162 | 0.162 | 0.99896 | 0.88451 | 0.00324 | 1 | 1 | -50.8641 | 7.615e-06
|  | 163 | 163 | 0.163 | 0.99895 | 0.88313 | 0.0034124 | 1 | 1 | -50.4274 | 8.6238e-06
|  | 164 | 164 | 0.164 | 0.99893 | 0.88175 | 0.0035121 | 1 | 1 | -50.1911 | 9.3145e-06
|  | 165 | 165 | 0.165 | 0.99892 | 0.88035 | 0.0035352 | 1 | 1 | -50.1478 | 9.6174e-06
|  | 166 | 166 | 0.166 | 0.99891 | 0.87895 | 0.003481 | 1 | 1 | -50.296 | 9.5025e-06
|  | 167 | 167 | 0.167 | 0.99889 | 0.87755 | 0.0033516 | 1 | 1 | -50.6392 | 8.9827e-06
|  | 168 | 168 | 0.168 | 0.99888 | 0.87613 | 0.003152 | 1 | 1 | -51.1866 | 8.1123e-06
|  | 169 | 169 | 0.169 | 0.99887 | 0.87471 | 0.0028901 | 1 | 1 | -51.9543 | 6.9792e-06
|  | 170 | 170 | 0.17 | 0.99885 | 0.87328 | 0.0025761 | 1 | 1 | -52.9675 | 5.6936e-06
|  | 171 | 171 | 0.171 | 0.99884 | 0.87185 | 0.0022225 | 1 | 1 | -54.2644 | 4.3735e-06
|  | 172 | 172 | 0.172 | 0.99883 | 0.8704 | 0.0018433 | 1 | 1 | -55.9037 | 3.1294e-06
|  | 173 | 173 | 0.173 | 0.99881 | 0.86895 | 0.0014539 | 1 | 1 | -57.9794 | 2.0513e-06
|  | 174 | 174 | 0.174 | 0.9988 | 0.8675 | 0.0010703 | 1 | 1 | -60.6548 | 1.1983e-06
|  | 175 | 175 | 0.175 | 0.99879 | 0.86604 | 0.0007086 | 1 | 1 | -64.2518 | 5.9314e-07
|  | 176 | 176 | 0.176 | 0.99877 | 0.86456 | 0.00038442 | 1 | 1 | -69.5786 | 2.232e-07
|  | 177 | 177 | 0.177 | 0.99876 | 0.86309 | 0.00011236 | 1 | 1 | -80.2774 | 4.5968e-08
|  | 178 | 178 | 0.178 | 0.99874 | 0.8616 | 9.4639e-05 | 1 | 1 | -81.7834 | 7.9473e-09
|  | 179 | 179 | 0.179 | 0.99873 | 0.86011 | 0.00022582 | 1 | 1 | -74.2447 | 1.8964e-08
|  | 180 | 180 | 0.18 | 0.99872 | 0.85861 | 0.0002731 | 1 | 1 | -72.6088 | 4.5832e-08
|  | 181 | 181 | 0.181 | 0.9987 | 0.85711 | 0.00023148 | 1 | 1 | -74.0603 | 4.6727e-08
|  | 182 | 182 | 0.182 | 0.99869 | 0.8556 | 9.9421e-05 | 1 | 1 | -81.4165 | 2.0036e-08
|  | 183 | 183 | 0.183 | 0.99867 | 0.85408 | 0.00012092 | 1 | 1 | -79.7317 | 8.8444e-09
|  | 184 | 184 | 0.184 | 0.99866 | 0.85255 | 0.00042352 | 1 | 1 | -68.8597 | 5.3761e-08
|  | 185 | 185 | 0.185 | 0.99864 | 0.85102 | 0.00079847 | 1 | 1 | -63.3678 | 2.6998e-07
|  | 186 | 186 | 0.186 | 0.99863 | 0.84948 | 0.001232 | 1 | 1 | -59.6166 | 7.4281e-07
|  | 187 | 187 | 0.187 | 0.99861 | 0.84794 | 0.0017067 | 1 | 1 | -56.8016 | 1.5504e-06
|  | 188 | 188 | 0.188 | 0.9986 | 0.84639 | 0.0022018 | 1 | 1 | -54.6054 | 2.7326e-06
|  | 189 | 189 | 0.189 | 0.99858 | 0.84483 | 0.0026935 | 1 | 1 | -52.8707 | 4.2709e-06
|  | 190 | 190 | 0.19 | 0.99857 | 0.84326 | 0.0031556 | 1 | 1 | -51.5116 | 6.075e-06
|  | 191 | 191 | 0.191 | 0.99855 | 0.84169 | 0.0035601 | 1 | 1 | -50.4803 | 7.9788e-06
|  | 192 | 192 | 0.192 | 0.99854 | 0.84011 | 0.0038777 | 1 | 1 | -49.7546 | 9.7502e-06
|  | 193 | 193 | 0.193 | 0.99852 | 0.83853 | 0.0040786 | 1 | 1 | -49.3322 | 1.1115e-05
|  | 194 | 194 | 0.194 | 0.99851 | 0.83694 | 0.0041337 | 1 | 1 | -49.2324 | 1.1797e-05
|  | 195 | 195 | 0.195 | 0.99849 | 0.83534 | 0.0040145 | 1 | 1 | -49.5032 | 1.157e-05
|  | 196 | 196 | 0.196 | 0.99848 | 0.83374 | 0.0036949 | 1 | 1 | -50.2406 | 1.0318e-05
|  | 197 | 197 | 0.197 | 0.99846 | 0.83213 | 0.0031514 | 1 | 1 | -51.6396 | 8.1059e-06
|  | 198 | 198 | 0.198 | 0.99845 | 0.83051 | 0.002364 | 1 | 1 | -54.1536 | 5.2409e-06
|  | 199 | 199 | 0.199 | 0.99843 | 0.82889 | 0.0013172 | 1 | 1 | -59.251 | 2.3262e-06
|  | 200 | 200 | 0.2 | 0.99841 | 0.82726 | 9.3132e-10 | 1 | 1 | -182.279 | 2.9706e-07
|  | 201 | 201 | 0.201 | 0.9984 | 0.82562 | 0.0015928 | 1 | 1 | -57.6352 | 4.3094e-07
|  | 202 | 202 | 0.202 | 0.99838 | 0.82398 | 0.0034606 | 1 | 1 | -50.9127 | 4.326e-06
|  | 203 | 203 | 0.203 | 0.99837 | 0.82233 | 0.0055968 | 1 | 1 | -46.7545 | 1.3845e-05
|  | 204 | 204 | 0.204 | 0.99835 | 0.82067 | 0.0079881 | 1 | 1 | -43.682 | 3.1023e-05
|  | 205 | 205 | 0.205 | 0.99833 | 0.81901 | 0.010615 | 1 | 1 | -41.2301 | 5.7945e-05
|  | 206 | 206 | 0.206 | 0.99832 | 0.81735 | 0.013452 | 1 | 1 | -39.1907 | 9.6589e-05
|  | 207 | 207 | 0.207 | 0.9983 | 0.81567 | 0.016467 | 1 | 1 | -37.4521 | 0.00014866
|  | 208 | 208 | 0.208 | 0.99829 | 0.81399 | 0.019623 | 1 | 1 | -35.9473 | 0.00021542
|  | 209 | 209 | 0.209 | 0.99827 | 0.81231 | 0.022877 | 1 | 1 | -34.6327 | 0.0002975
|  | 210 | 210 | 0.21 | 0.99825 | 0.81062 | 0.026183 | 1 | 1 | -33.4787 | 0.00039477
|  | 211 | 211 | 0.211 | 0.99824 | 0.80892 | 0.02949 | 1 | 1 | -32.4638 | 0.00050624
|  | 212 | 212 | 0.212 | 0.99822 | 0.80721 | 0.032746 | 1 | 1 | -31.5726 | 0.00062997
|  | 213 | 213 | 0.213 | 0.9982 | 0.8055 | 0.035897 | 1 | 1 | -30.7932 | 0.0007631
|  | 214 | 214 | 0.214 | 0.99819 | 0.80379 | 0.038887 | 1 | 1 | -30.1168 | 0.0009019
|  | 215 | 215 | 0.215 | 0.99817 | 0.80207 | 0.041664 | 1 | 1 | -29.5364 | 0.0010419
|  | 216 | 216 | 0.216 | 0.99815 | 0.80034 | 0.044176 | 1 | 1 | -29.0469 | 0.0011781
|  | 217 | 217 | 0.217 | 0.99813 | 0.79861 | 0.046373 | 1 | 1 | -28.6443 | 0.0013052
|  | 218 | 218 | 0.218 | 0.99812 | 0.79687 | 0.04821 | 1 | 1 | -28.3259 | 0.0014179
|  | 219 | 219 | 0.219 | 0.9981 | 0.79512 | 0.04965 | 1 | 1 | -28.0896 | 0.0015112
|  | 220 | 220 | 0.22 | 0.99808 | 0.79337 | 0.050657 | 1 | 1 | -27.9344 | 0.0015807
|  | 221 | 221 | 0.221 | 0.99806 | 0.79161 | 0.051207 | 1 | 1 | -27.86 | 0.0016229
|  | 222 | 222 | 0.222 | 0.99805 | 0.78985 | 0.051281 | 1 | 1 | -27.867 | 0.0016355
|  | 223 | 223 | 0.223 | 0.99803 | 0.78808 | 0.05087 | 1 | 1 | -27.9565 | 0.0016175
|  | 224 | 224 | 0.224 | 0.99801 | 0.78631 | 0.049972 | 1 | 1 | -28.1309 | 0.0015692
|  | 225 | 225 | 0.225 | 0.99799 | 0.78453 | 0.048597 | 1 | 1 | -28.3932 | 0.0014924
|  | 226 | 226 | 0.226 | 0.99798 | 0.78274 | 0.046761 | 1 | 1 | -28.7475 | 0.0013904
|  | 227 | 227 | 0.227 | 0.99796 | 0.78095 | 0.044492 | 1 | 1 | -29.1996 | 0.0012675
|  | 228 | 228 | 0.228 | 0.99794 | 0.77916 | 0.041825 | 1 | 1 | -29.7567 | 0.0011288
|  | 229 | 229 | 0.229 | 0.99792 | 0.77735 | 0.038803 | 1 | 1 | -30.4283 | 0.00098039
|  | 230 | 230 | 0.23 | 0.9979 | 0.77555 | 0.035479 | 1 | 1 | -31.2267 | 0.00082826
|  | 231 | 231 | 0.231 | 0.99789 | 0.77373 | 0.031909 | 1 | 1 | -32.1683 | 0.00067846
|  | 232 | 232 | 0.232 | 0.99787 | 0.77191 | 0.028157 | 1 | 1 | -33.2755 | 0.0005365
|  | 233 | 233 | 0.233 | 0.99785 | 0.77009 | 0.02429 | 1 | 1 | -34.5792 | 0.00040711
|  | 234 | 234 | 0.234 | 0.99783 | 0.76826 | 0.02038 | 1 | 1 | -36.1244 | 0.00029394
|  | 235 | 235 | 0.235 | 0.99781 | 0.76643 | 0.016499 | 1 | 1 | -37.9802 | 0.0001994
|  | 236 | 236 | 0.236 | 0.99779 | 0.76459 | 0.01272 | 1 | 1 | -40.2607 | 0.00012457
|  | 237 | 237 | 0.237 | 0.99777 | 0.76274 | 0.0091142 | 1 | 1 | -43.1774 | 6.9227e-05
|  | 238 | 238 | 0.238 | 0.99776 | 0.76089 | 0.0057501 | 1 | 1 | -47.1996 | 3.1932e-05
|  | 239 | 239 | 0.239 | 0.99774 | 0.75903 | 0.0026923 | 1 | 1 | -53.8118 | 1.0254e-05
|  | 240 | 240 | 0.24 | 0.99772 | 0.75717 | 2.4382e-09 | 1 | 1 | -174.6944 | 1.0393e-06
|  | 241 | 241 | 0.241 | 0.9977 | 0.75531 | 0.0022749 | 1 | 1 | -55.3182 | 7.3472e-07
|  | 242 | 242 | 0.242 | 0.99768 | 0.75343 | 0.0040884 | 1 | 1 | -50.2481 | 5.7301e-06
|  | 243 | 243 | 0.243 | 0.99766 | 0.75156 | 0.0054056 | 1 | 1 | -47.8442 | 1.2696e-05
|  | 244 | 244 | 0.244 | 0.99764 | 0.74968 | 0.0062015 | 1 | 1 | -46.6731 | 1.8885e-05
|  | 245 | 245 | 0.245 | 0.99762 | 0.74779 | 0.0064617 | 1 | 1 | -46.3382 | 2.2367e-05
|  | 246 | 246 | 0.246 | 0.9976 | 0.7459 | 0.0061828 | 1 | 1 | -46.7435 | 2.219e-05
|  | 247 | 247 | 0.247 | 0.99758 | 0.744 | 0.0053727 | 1 | 1 | -47.9857 | 1.844e-05
|  | 248 | 248 | 0.248 | 0.99756 | 0.7421 | 0.0040504 | 1 | 1 | -50.4619 | 1.2202e-05
|  | 249 | 249 | 0.249 | 0.99754 | 0.74019 | 0.002246 | 1 | 1 | -55.6061 | 5.4217e-06
|  | 250 | 250 | 0.25 | 0.99752 | 0.73828 | 1.5853e-09 | 1 | 1 | -178.6547 | 6.8759e-07
|  | 251 | 251 | 0.251 | 0.9975 | 0.73636 | 0.0026374 | 1 | 1 | -54.2562 | 9.3825e-07
|  | 252 | 252 | 0.252 | 0.99748 | 0.73444 | 0.0056072 | 1 | 1 | -47.7278 | 9.1357e-06
|  | 253 | 253 | 0.253 | 0.99746 | 0.73251 | 0.0088425 | 1 | 1 | -43.7942 | 2.7924e-05
|  | 254 | 254 | 0.254 | 0.99744 | 0.73058 | 0.01227 | 1 | 1 | -40.9718 | 5.9308e-05
|  | 255 | 255 | 0.255 | 0.99742 | 0.72865 | 0.015812 | 1 | 1 | -38.7923 | 0.00010438
|  | 256 | 256 | 0.256 | 0.9974 | 0.72671 | 0.019387 | 1 | 1 | -37.0453 | 0.00016312
|  | 257 | 257 | 0.257 | 0.99738 | 0.72476 | 0.022911 | 1 | 1 | -35.618 | 0.0002343
|  | 258 | 258 | 0.258 | 0.99736 | 0.72281 | 0.026302 | 1 | 1 | -34.4428 | 0.00031546
|  | 259 | 259 | 0.259 | 0.99734 | 0.72085 | 0.029477 | 1 | 1 | -33.4765 | 0.00040306
|  | 260 | 260 | 0.26 | 0.99732 | 0.71889 | 0.032359 | 1 | 1 | -32.6901 | 0.00049267
|  | 261 | 261 | 0.261 | 0.9973 | 0.71693 | 0.034875 | 1 | 1 | -32.0637 | 0.00057927
|  | 262 | 262 | 0.262 | 0.99728 | 0.71496 | 0.036959 | 1 | 1 | -31.5837 | 0.0006576
|  | 263 | 263 | 0.263 | 0.99726 | 0.71299 | 0.038552 | 1 | 1 | -31.2413 | 0.00072264
|  | 264 | 264 | 0.264 | 0.99724 | 0.71101 | 0.039606 | 1 | 1 | -31.0313 | 0.0007699
|  | 265 | 265 | 0.265 | 0.99722 | 0.70903 | 0.040083 | 1 | 1 | -30.9517 | 0.0007959
|  | 266 | 266 | 0.266 | 0.9972 | 0.70704 | 0.039956 | 1 | 1 | -31.0038 | 0.00079841
|  | 267 | 267 | 0.267 | 0.99718 | 0.70505 | 0.039211 | 1 | 1 | -31.192 | 0.00077672
|  | 268 | 268 | 0.268 | 0.99716 | 0.70305 | 0.037846 | 1 | 1 | -31.5245 | 0.0007317
|  | 269 | 269 | 0.269 | 0.99713 | 0.70105 | 0.035872 | 1 | 1 | -32.0148 | 0.00066585
|  | 270 | 270 | 0.27 | 0.99711 | 0.69905 | 0.033312 | 1 | 1 | -32.683 | 0.00058311
|  | 271 | 271 | 0.271 | 0.99709 | 0.69704 | 0.030202 | 1 | 1 | -33.5595 | 0.00048863
|  | 272 | 272 | 0.272 | 0.99707 | 0.69503 | 0.026589 | 1 | 1 | -34.6913 | 0.00038842
|  | 273 | 273 | 0.273 | 0.99705 | 0.69301 | 0.022533 | 1 | 1 | -36.1546 | 0.00028892
|  | 274 | 274 | 0.274 | 0.99703 | 0.69099 | 0.0181 | 1 | 1 | -38.0829 | 0.00019655
|  | 275 | 275 | 0.275 | 0.99701 | 0.68897 | 0.013367 | 1 | 1 | -40.7411 | 0.0001172
|  | 276 | 276 | 0.276 | 0.99698 | 0.68694 | 0.0084188 | 1 | 1 | -44.7829 | 5.586e-05
|  | 277 | 277 | 0.277 | 0.99696 | 0.6849 | 0.0033427 | 1 | 1 | -52.8318 | 1.6194e-05
|  | 278 | 278 | 0.278 | 0.99694 | 0.68287 | 0.0017685 | 1 | 1 | -58.3877 | 3.0389e-06
|  | 279 | 279 | 0.279 | 0.99692 | 0.68082 | 0.0068209 | 1 | 1 | -46.6892 | 8.5075e-06
|  | 280 | 280 | 0.28 | 0.9969 | 0.67878 | 0.011721 | 1 | 1 | -42.0133 | 3.9442e-05
|  | 281 | 281 | 0.281 | 0.99687 | 0.67673 | 0.016376 | 1 | 1 | -39.1346 | 9.0048e-05
|  | 282 | 282 | 0.282 | 0.99685 | 0.67467 | 0.0207 | 1 | 1 | -37.1263 | 0.00015586
|  | 283 | 283 | 0.283 | 0.99683 | 0.67262 | 0.024609 | 1 | 1 | -35.6504 | 0.00023136
|  | 284 | 284 | 0.284 | 0.99681 | 0.67056 | 0.02803 | 1 | 1 | -34.5468 | 0.00031038
|  | 285 | 285 | 0.285 | 0.99678 | 0.66849 | 0.030896 | 1 | 1 | -33.728 | 0.00038657
|  | 286 | 286 | 0.286 | 0.99676 | 0.66642 | 0.033154 | 1 | 1 | -33.1426 | 0.00045391
|  | 287 | 287 | 0.287 | 0.99674 | 0.66435 | 0.034758 | 1 | 1 | -32.7593 | 0.00050713
|  | 288 | 288 | 0.288 | 0.99672 | 0.66227 | 0.035679 | 1 | 1 | -32.5595 | 0.00054215
|  | 289 | 289 | 0.289 | 0.99669 | 0.66019 | 0.035899 | 1 | 1 | -32.5338 | 0.00055633
|  | 290 | 290 | 0.29 | 0.99667 | 0.65811 | 0.035412 | 1 | 1 | -32.68 | 0.0005487
|  | 291 | 291 | 0.291 | 0.99665 | 0.65602 | 0.034229 | 1 | 1 | -33.0029 | 0.00052
|  | 292 | 292 | 0.292 | 0.99662 | 0.65393 | 0.032373 | 1 | 1 | -33.5151 | 0.00047258
|  | 293 | 293 | 0.293 | 0.9966 | 0.65184 | 0.02988 | 1 | 1 | -34.2393 | 0.00041024
|  | 294 | 294 | 0.294 | 0.99658 | 0.64974 | 0.026799 | 1 | 1 | -35.2127 | 0.00033788
|  | 295 | 295 | 0.295 | 0.99655 | 0.64764 | 0.02319 | 1 | 1 | -36.4972 | 0.00026114
|  | 296 | 296 | 0.296 | 0.99653 | 0.64553 | 0.019125 | 1 | 1 | -38.1997 | 0.00018592
|  | 297 | 297 | 0.297 | 0.99651 | 0.64342 | 0.014684 | 1 | 1 | -40.5238 | 0.00011792
|  | 298 | 298 | 0.298 | 0.99648 | 0.64131 | 0.0099528 | 1 | 1 | -43.9303 | 6.2214e-05
|  | 299 | 299 | 0.299 | 0.99646 | 0.63919 | 0.0050259 | 1 | 1 | -49.8939 | 2.2856e-05
|  | 300 | 300 | 0.3 | 0.99644 | 0.63707 | 5.8969e-17 | 1 | 1 | -328.5347 | 2.5619e-06
|  | 301 | 301 | 0.301 | 0.99641 | 0.63495 | 0.0050259 | 1 | 1 | -49.9521 | 2.5277e-06
|  | 302 | 302 | 0.302 | 0.99639 | 0.63283 | 0.0099528 | 1 | 1 | -44.0468 | 2.2351e-05
|  | 303 | 303 | 0.303 | 0.99637 | 0.6307 | 0.014684 | 1 | 1 | -40.6985 | 6.0086e-05
|  | 304 | 304 | 0.304 | 0.99634 | 0.62857 | 0.019125 | 1 | 1 | -38.4326 | 0.00011241
|  | 305 | 305 | 0.305 | 0.99632 | 0.62643 | 0.02319 | 1 | 1 | -36.7884 | 0.00017492
|  | 306 | 306 | 0.306 | 0.99629 | 0.62429 | 0.026799 | 1 | 1 | -35.5622 | 0.00024246
|  | 307 | 307 | 0.307 | 0.99627 | 0.62215 | 0.02988 | 1 | 1 | -34.647 | 0.00030956
|  | 308 | 308 | 0.308 | 0.99624 | 0.62001 | 0.032373 | 1 | 1 | -33.9811 | 0.00037088
|  | 309 | 309 | 0.309 | 0.99622 | 0.61786 | 0.034229 | 1 | 1 | -33.5272 | 0.00042158
|  | 310 | 310 | 0.31 | 0.9962 | 0.61571 | 0.035412 | 1 | 1 | -33.2626 | 0.00045773
|  | 311 | 311 | 0.311 | 0.99617 | 0.61356 | 0.035899 | 1 | 1 | -33.1747 | 0.00047659
|  | 312 | 312 | 0.312 | 0.99615 | 0.6114 | 0.035679 | 1 | 1 | -33.2587 | 0.0004768
|  | 313 | 313 | 0.313 | 0.99612 | 0.60924 | 0.034758 | 1 | 1 | -33.5168 | 0.00045848
|  | 314 | 314 | 0.314 | 0.9961 | 0.60708 | 0.033154 | 1 | 1 | -33.9585 | 0.00042317
|  | 315 | 315 | 0.315 | 0.99607 | 0.60491 | 0.030896 | 1 | 1 | -34.6023 | 0.00037373
|  | 316 | 316 | 0.316 | 0.99605 | 0.60274 | 0.02803 | 1 | 1 | -35.4794 | 0.00031407
|  | 317 | 317 | 0.317 | 0.99602 | 0.60057 | 0.024609 | 1 | 1 | -36.6415 | 0.00024883
|  | 318 | 318 | 0.318 | 0.996 | 0.5984 | 0.0207 | 1 | 1 | -38.1758 | 0.00018303
|  | 319 | 319 | 0.319 | 0.99597 | 0.59622 | 0.016376 | 1 | 1 | -40.2426 | 0.00012168
|  | 320 | 320 | 0.32 | 0.99595 | 0.59404 | 0.011721 | 1 | 1 | -43.1798 | 6.938e-05
|  | 321 | 321 | 0.321 | 0.99592 | 0.59186 | 0.0068209 | 1 | 1 | -47.9142 | 3.0003e-05
|  | 322 | 322 | 0.322 | 0.9959 | 0.58968 | 0.0017685 | 1 | 1 | -59.6712 | 6.3988e-06
|  | 323 | 323 | 0.323 | 0.99587 | 0.58749 | 0.0033427 | 1 | 1 | -54.1738 | 2.2415e-06
|  | 324 | 324 | 0.324 | 0.99585 | 0.5853 | 0.0084188 | 1 | 1 | -46.1835 | 1.1775e-05
|  | 325 | 325 | 0.325 | 0.99582 | 0.58311 | 0.013367 | 1 | 1 | -42.2004 | 4.0127e-05
|  | 326 | 326 | 0.326 | 0.99579 | 0.58092 | 0.0181 | 1 | 1 | -39.6008 | 8.3105e-05
|  | 327 | 327 | 0.327 | 0.99577 | 0.57872 | 0.022533 | 1 | 1 | -37.7312 | 0.00013754
|  | 328 | 328 | 0.328 | 0.99574 | 0.57652 | 0.026589 | 1 | 1 | -36.3266 | 0.0001995
|  | 329 | 329 | 0.329 | 0.99572 | 0.57432 | 0.030202 | 1 | 1 | -35.2536 | 0.00026463
|  | 330 | 330 | 0.33 | 0.99569 | 0.57211 | 0.033312 | 1 | 1 | -34.4359 | 0.00032846
|  | 331 | 331 | 0.331 | 0.99566 | 0.56991 | 0.035872 | 1 | 1 | -33.8266 | 0.00038673
|  | 332 | 332 | 0.332 | 0.99564 | 0.5677 | 0.037846 | 1 | 1 | -33.3952 | 0.00043569
|  | 333 | 333 | 0.333 | 0.99561 | 0.56549 | 0.039211 | 1 | 1 | -33.1215 | 0.00047236
|  | 334 | 334 | 0.334 | 0.99559 | 0.56328 | 0.039956 | 1 | 1 | -32.9923 | 0.00049469
|  | 335 | 335 | 0.335 | 0.99556 | 0.56106 | 0.040083 | 1 | 1 | -32.9993 | 0.00050167
|  | 336 | 336 | 0.336 | 0.99553 | 0.55884 | 0.039606 | 1 | 1 | -33.1379 | 0.00049336
|  | 337 | 337 | 0.337 | 0.99551 | 0.55662 | 0.038552 | 1 | 1 | -33.407 | 0.00047082
|  | 338 | 338 | 0.338 | 0.99548 | 0.5544 | 0.036959 | 1 | 1 | -33.8086 | 0.00043597
|  | 339 | 339 | 0.339 | 0.99545 | 0.55218 | 0.034875 | 1 | 1 | -34.3477 | 0.00039138
|  | 340 | 340 | 0.34 | 0.99543 | 0.54995 | 0.032359 | 1 | 1 | -35.0334 | 0.00034011
|  | 341 | 341 | 0.341 | 0.9954 | 0.54772 | 0.029477 | 1 | 1 | -35.8792 | 0.00028536
|  | 342 | 342 | 0.342 | 0.99537 | 0.5455 | 0.026302 | 1 | 1 | -36.9049 | 0.00023031
|  | 343 | 343 | 0.343 | 0.99534 | 0.54326 | 0.022911 | 1 | 1 | -38.1394 | 0.00017782
|  | 344 | 344 | 0.344 | 0.99532 | 0.54103 | 0.019387 | 1 | 1 | -39.6262 | 0.00013029
|  | 345 | 345 | 0.345 | 0.99529 | 0.5388 | 0.015812 | 1 | 1 | -41.4327 | 8.9483e-05
|  | 346 | 346 | 0.346 | 0.99526 | 0.53656 | 0.01227 | 1 | 1 | -43.6719 | 5.6489e-05
|  | 347 | 347 | 0.347 | 0.99524 | 0.53432 | 0.0088425 | 1 | 1 | -46.5539 | 3.1667e-05
|  | 348 | 348 | 0.348 | 0.99521 | 0.53208 | 0.0056072 | 1 | 1 | -50.5473 | 1.4713e-05
|  | 349 | 349 | 0.349 | 0.99518 | 0.52984 | 0.0026374 | 1 | 1 | -57.1355 | 4.7521e-06
|  | 350 | 350 | 0.35 | 0.99515 | 0.52759 | 1.5853e-09 | 1 | 1 | -181.5938 | 4.835e-07
|  | 351 | 351 | 0.351 | 0.99513 | 0.52535 | 0.002246 | 1 | 1 | -58.6051 | 3.4469e-07
|  | 352 | 352 | 0.352 | 0.9951 | 0.5231 | 0.0040504 | 1 | 1 | -53.5209 | 2.6939e-06
|  | 353 | 353 | 0.353 | 0.99507 | 0.52085 | 0.0053727 | 1 | 1 | -51.1048 | 5.9854e-06
|  | 354 | 354 | 0.354 | 0.99504 | 0.5186 | 0.0061828 | 1 | 1 | -49.9228 | 8.9255e-06
|  | 355 | 355 | 0.355 | 0.99501 | 0.51635 | 0.0064617 | 1 | 1 | -49.5776 | 1.0596e-05
|  | 356 | 356 | 0.356 | 0.99499 | 0.5141 | 0.0062015 | 1 | 1 | -49.9728 | 1.0537e-05
|  | 357 | 357 | 0.357 | 0.99496 | 0.51184 | 0.0054056 | 1 | 1 | -51.2043 | 8.7766e-06
|  | 358 | 358 | 0.358 | 0.99493 | 0.50959 | 0.0040884 | 1 | 1 | -53.6687 | 5.8219e-06
|  | 359 | 359 | 0.359 | 0.9949 | 0.50733 | 0.0022749 | 1 | 1 | -58.7993 | 2.5939e-06
|  | 360 | 360 | 0.36 | 0.99487 | 0.50507 | 2.4382e-09 | 1 | 1 | -178.2361 | 3.2962e-07
|  | 361 | 361 | 0.361 | 0.99484 | 0.50281 | 0.0026923 | 1 | 1 | -57.4142 | 4.5344e-07
|  | 362 | 362 | 0.362 | 0.99482 | 0.50055 | 0.0057501 | 1 | 1 | -50.8628 | 4.4311e-06
|  | 363 | 363 | 0.363 | 0.99479 | 0.49829 | 0.0091142 | 1 | 1 | -46.9014 | 1.362e-05
|  | 364 | 364 | 0.364 | 0.99476 | 0.49602 | 0.01272 | 1 | 1 | -44.0457 | 2.9129e-05
|  | 365 | 365 | 0.365 | 0.99473 | 0.49376 | 0.016499 | 1 | 1 | -41.8262 | 5.1698e-05
|  | 366 | 366 | 0.366 | 0.9947 | 0.49149 | 0.02038 | 1 | 1 | -40.0315 | 8.1609e-05
|  | 367 | 367 | 0.367 | 0.99467 | 0.48922 | 0.02429 | 1 | 1 | -38.5475 | 0.00011863
|  | 368 | 368 | 0.368 | 0.99464 | 0.48696 | 0.028157 | 1 | 1 | -37.3052 | 0.00016203
|  | 369 | 369 | 0.369 | 0.99461 | 0.48469 | 0.031909 | 1 | 1 | -36.2594 | 0.00021054
|  | 370 | 370 | 0.37 | 0.99458 | 0.48242 | 0.035479 | 1 | 1 | -35.3793 | 0.00026253
|  | 371 | 371 | 0.371 | 0.99456 | 0.48015 | 0.038803 | 1 | 1 | -34.6425 | 0.000316
|  | 372 | 372 | 0.372 | 0.99453 | 0.47787 | 0.041825 | 1 | 1 | -34.0327 | 0.00036879
|  | 373 | 373 | 0.373 | 0.9945 | 0.4756 | 0.044492 | 1 | 1 | -33.5374 | 0.00041864
|  | 374 | 374 | 0.374 | 0.99447 | 0.47333 | 0.046761 | 1 | 1 | -33.1473 | 0.00046343
|  | 375 | 375 | 0.375 | 0.99444 | 0.47105 | 0.048597 | 1 | 1 | -32.8549 | 0.0005012
|  | 376 | 376 | 0.376 | 0.99441 | 0.46878 | 0.049972 | 1 | 1 | -32.6548 | 0.00053036
|  | 377 | 377 | 0.377 | 0.99438 | 0.4665 | 0.05087 | 1 | 1 | -32.5427 | 0.00054972
|  | 378 | 378 | 0.378 | 0.99435 | 0.46423 | 0.051281 | 1 | 1 | -32.5155 | 0.00055858
|  | 379 | 379 | 0.379 | 0.99432 | 0.46195 | 0.051207 | 1 | 1 | -32.5711 | 0.00055677
|  | 380 | 380 | 0.38 | 0.99429 | 0.45967 | 0.050657 | 1 | 1 | -32.708 | 0.00054459
|  | 381 | 381 | 0.381 | 0.99426 | 0.45739 | 0.04965 | 1 | 1 | -32.926 | 0.00052284
|  | 382 | 382 | 0.382 | 0.99423 | 0.45511 | 0.04821 | 1 | 1 | -33.2251 | 0.00049269
|  | 383 | 383 | 0.383 | 0.9942 | 0.45283 | 0.046373 | 1 | 1 | -33.6066 | 0.00045564
|  | 384 | 384 | 0.384 | 0.99417 | 0.45055 | 0.044176 | 1 | 1 | -34.0722 | 0.0004134
|  | 385 | 385 | 0.385 | 0.99414 | 0.44827 | 0.041664 | 1 | 1 | -34.625 | 0.00036777
|  | 386 | 386 | 0.386 | 0.99411 | 0.44599 | 0.038887 | 1 | 1 | -35.2687 | 0.00032056
|  | 387 | 387 | 0.387 | 0.99408 | 0.44371 | 0.035897 | 1 | 1 | -36.0086 | 0.00027348
|  | 388 | 388 | 0.388 | 0.99405 | 0.44142 | 0.032746 | 1 | 1 | -36.8516 | 0.00022804
|  | 389 | 389 | 0.389 | 0.99402 | 0.43914 | 0.02949 | 1 | 1 | -37.8066 | 0.00018552
|  | 390 | 390 | 0.39 | 0.99399 | 0.43686 | 0.026183 | 1 | 1 | -38.8853 | 0.00014692
|  | 391 | 391 | 0.391 | 0.99395 | 0.43458 | 0.022877 | 1 | 1 | -40.1034 | 0.0001129
|  | 392 | 392 | 0.392 | 0.99392 | 0.43229 | 0.019623 | 1 | 1 | -41.4822 | 8.384e-05
|  | 393 | 393 | 0.393 | 0.99389 | 0.43001 | 0.016467 | 1 | 1 | -43.0513 | 5.9822e-05
|  | 394 | 394 | 0.394 | 0.99386 | 0.42773 | 0.013452 | 1 | 1 | -44.8544 | 4.068e-05
|  | 395 | 395 | 0.395 | 0.99383 | 0.42544 | 0.010615 | 1 | 1 | -46.9584 | 2.6044e-05
|  | 396 | 396 | 0.396 | 0.9938 | 0.42316 | 0.0079881 | 1 | 1 | -49.4751 | 1.5396e-05
|  | 397 | 397 | 0.397 | 0.99377 | 0.42087 | 0.0055968 | 1 | 1 | -52.6125 | 8.1229e-06
|  | 398 | 398 | 0.398 | 0.99374 | 0.41859 | 0.0034606 | 1 | 1 | -56.8357 | 3.5728e-06
|  | 399 | 399 | 0.399 | 0.99371 | 0.41631 | 0.0015928 | 1 | 1 | -63.6235 | 1.1008e-06
|  | 400 | 400 | 0.4 | 0.99367 | 0.41402 | 9.3132e-10 | 1 | 1 | -188.3327 | 1.0854e-07
|  | 401 | 401 | 0.401 | 0.99364 | 0.41174 | 0.0013172 | 1 | 1 | -65.3702 | 7.2597e-08
|  | 402 | 402 | 0.402 | 0.99361 | 0.40945 | 0.002364 | 1 | 1 | -60.3385 | 5.6299e-07
|  | 403 | 403 | 0.403 | 0.99358 | 0.40717 | 0.0031514 | 1 | 1 | -57.8904 | 1.2507e-06
|  | 404 | 404 | 0.404 | 0.99355 | 0.40489 | 0.0036949 | 1 | 1 | -56.5575 | 1.9061e-06
|  | 405 | 405 | 0.405 | 0.99352 | 0.4026 | 0.0040145 | 1 | 1 | -55.8864 | 2.3903e-06
|  | 406 | 406 | 0.406 | 0.99348 | 0.40032 | 0.0041337 | 1 | 1 | -55.682 | 2.6402e-06
|  | 407 | 407 | 0.407 | 0.99345 | 0.39804 | 0.0040786 | 1 | 1 | -55.8483 | 2.6517e-06
|  | 408 | 408 | 0.408 | 0.99342 | 0.39575 | 0.0038777 | 1 | 1 | -56.3375 | 2.4607e-06
|  | 409 | 409 | 0.409 | 0.99339 | 0.39347 | 0.0035601 | 1 | 1 | -57.1302 | 2.1258e-06
|  | 410 | 410 | 0.41 | 0.99335 | 0.39119 | 0.0031556 | 1 | 1 | -58.2285 | 1.7132e-06
|  | 411 | 411 | 0.411 | 0.99332 | 0.38891 | 0.0026935 | 1 | 1 | -59.655 | 1.2845e-06
|  | 412 | 412 | 0.412 | 0.99329 | 0.38663 | 0.0022018 | 1 | 1 | -61.4572 | 8.8931e-07
|  | 413 | 413 | 0.413 | 0.99326 | 0.38435 | 0.0017067 | 1 | 1 | -63.7212 | 5.6032e-07
|  | 414 | 414 | 0.414 | 0.99322 | 0.38207 | 0.001232 | 1 | 1 | -66.604 | 3.1307e-07
|  | 415 | 415 | 0.415 | 0.99319 | 0.37979 | 0.00079847 | 1 | 1 | -70.4233 | 1.4773e-07
|  | 416 | 416 | 0.416 | 0.99316 | 0.37751 | 0.00042352 | 1 | 1 | -75.9836 | 5.2894e-08
|  | 417 | 417 | 0.417 | 0.99313 | 0.37523 | 0.00012092 | 1 | 1 | -86.9241 | 1.0389e-08
|  | 418 | 418 | 0.418 | 0.99309 | 0.37295 | 9.9421e-05 | 1 | 1 | -88.6776 | 1.6762e-09
|  | 419 | 419 | 0.419 | 0.99306 | 0.37067 | 0.00023148 | 1 | 1 | -81.3904 | 3.7229e-09
|  | 420 | 420 | 0.42 | 0.99303 | 0.3684 | 0.0002731 | 1 | 1 | -80.0081 | 8.5669e-09
|  | 421 | 421 | 0.421 | 0.99299 | 0.36612 | 0.00022582 | 1 | 1 | -81.7133 | 8.2815e-09
|  | 422 | 422 | 0.422 | 0.99296 | 0.36385 | 9.4639e-05 | 1 | 1 | -89.3216 | 3.3809e-09
|  | 423 | 423 | 0.423 | 0.99293 | 0.36157 | 0.00011236 | 1 | 1 | -87.8854 | 1.3887e-09
|  | 424 | 424 | 0.424 | 0.99289 | 0.3593 | 0.00038442 | 1 | 1 | -77.2567 | 7.8748e-09
|  | 425 | 425 | 0.425 | 0.99286 | 0.35703 | 0.0007086 | 1 | 1 | -72.0002 | 3.7699e-08
|  | 426 | 426 | 0.426 | 0.99283 | 0.35476 | 0.0010703 | 1 | 1 | -68.4737 | 9.8647e-08
|  | 427 | 427 | 0.427 | 0.99279 | 0.35249 | 0.0014539 | 1 | 1 | -65.8691 | 1.9615e-07
|  | 428 | 428 | 0.428 | 0.99276 | 0.35022 | 0.0018433 | 1 | 1 | -63.8643 | 3.3045e-07
|  | 429 | 429 | 0.429 | 0.99273 | 0.34795 | 0.0022225 | 1 | 1 | -62.2963 | 4.9603e-07
|  | 430 | 430 | 0.43 | 0.99269 | 0.34568 | 0.0025761 | 1 | 1 | -61.0709 | 6.8203e-07
|  | 431 | 431 | 0.431 | 0.99266 | 0.34341 | 0.0028901 | 1 | 1 | -60.1294 | 8.735e-07
|  | 432 | 432 | 0.432 | 0.99262 | 0.34115 | 0.003152 | 1 | 1 | -59.4337 | 1.0533e-06
|  | 433 | 433 | 0.433 | 0.99259 | 0.33888 | 0.0033516 | 1 | 1 | -58.9586 | 1.2042e-06
|  | 434 | 434 | 0.434 | 0.99256 | 0.33662 | 0.003481 | 1 | 1 | -58.688 | 1.3115e-06
|  | 435 | 435 | 0.435 | 0.99252 | 0.33436 | 0.0035352 | 1 | 1 | -58.6126 | 1.3645e-06
|  | 436 | 436 | 0.436 | 0.99249 | 0.3321 | 0.0035121 | 1 | 1 | -58.7289 | 1.3581e-06
|  | 437 | 437 | 0.437 | 0.99245 | 0.32984 | 0.0034124 | 1 | 1 | -59.0386 | 1.2935e-06
|  | 438 | 438 | 0.438 | 0.99242 | 0.32758 | 0.00324 | 1 | 1 | -59.5489 | 1.1776e-06
|  | 439 | 439 | 0.439 | 0.99238 | 0.32532 | 0.0030015 | 1 | 1 | -60.2734 | 1.0224e-06
|  | 440 | 440 | 0.44 | 0.99235 | 0.32306 | 0.0027062 | 1 | 1 | -61.2336 | 8.4329e-07
|  | 441 | 441 | 0.441 | 0.99232 | 0.32081 | 0.0023659 | 1 | 1 | -62.4623 | 6.5671e-07
|  | 442 | 442 | 0.442 | 0.99228 | 0.31856 | 0.001994 | 1 | 1 | -64.0089 | 4.785e-07
|  | 443 | 443 | 0.443 | 0.99225 | 0.31631 | 0.001606 | 1 | 1 | -65.9507 | 3.2169e-07
|  | 444 | 444 | 0.444 | 0.99221 | 0.31406 | 0.001218 | 1 | 1 | -68.415 | 1.9518e-07
|  | 445 | 445 | 0.445 | 0.99218 | 0.31181 | 0.00084689 | 1 | 1 | -71.634 | 1.0289e-07
|  | 446 | 446 | 0.446 | 0.99214 | 0.30956 | 0.00050952 | 1 | 1 | -76.1104 | 4.3783e-08
|  | 447 | 447 | 0.447 | 0.99211 | 0.30731 | 0.00022217 | 1 | 1 | -83.3835 | 1.2569e-08
|  | 448 | 448 | 0.448 | 0.99207 | 0.30507 | 4.5029e-10 | 1 | 1 | -197.3114 | 1.1471e-09
|  | 449 | 449 | 0.449 | 0.99204 | 0.30283 | 0.00014343 | 1 | 1 | -87.3125 | 4.6419e-10
|  | 450 | 450 | 0.45 | 0.992 | 0.30059 | 0.0001967 | 1 | 1 | -84.6344 | 2.5878e-09
|  | 451 | 451 | 0.451 | 0.99196 | 0.29835 | 0.00015089 | 1 | 1 | -87.0025 | 2.6681e-09
|  | 452 | 452 | 0.452 | 0.99193 | 0.29611 | 7.8513e-10 | 1 | 1 | -192.7425 | 4.9853e-10
|  | 453 | 453 | 0.453 | 0.99189 | 0.29388 | 0.00025879 | 1 | 1 | -82.4485 | 1.4226e-09
|  | 454 | 454 | 0.454 | 0.99186 | 0.29164 | 0.00062493 | 1 | 1 | -74.8573 | 1.6411e-08
|  | 455 | 455 | 0.455 | 0.99182 | 0.28941 | 0.0010944 | 1 | 1 | -70.0573 | 6.1237e-08
|  | 456 | 456 | 0.456 | 0.99179 | 0.28718 | 0.0016598 | 1 | 1 | -66.5076 | 1.548e-07
|  | 457 | 457 | 0.457 | 0.99175 | 0.28495 | 0.0023101 | 1 | 1 | -63.7038 | 3.1674e-07
|  | 458 | 458 | 0.458 | 0.99171 | 0.28273 | 0.0030315 | 1 | 1 | -61.4119 | 5.6462e-07
|  | 459 | 459 | 0.459 | 0.99168 | 0.2805 | 0.0038069 | 1 | 1 | -59.5024 | 9.11e-07
|  | 460 | 460 | 0.46 | 0.99164 | 0.27828 | 0.004617 | 1 | 1 | -57.896 | 1.3608e-06
|  | 461 | 461 | 0.461 | 0.99161 | 0.27606 | 0.0054405 | 1 | 1 | -56.5404 | 1.9091e-06
|  | 462 | 462 | 0.462 | 0.99157 | 0.27384 | 0.0062544 | 1 | 1 | -55.3998 | 2.5402e-06
|  | 463 | 463 | 0.463 | 0.99153 | 0.27163 | 0.0070349 | 1 | 1 | -54.4493 | 3.2273e-06
|  | 464 | 464 | 0.464 | 0.9915 | 0.26941 | 0.007758 | 1 | 1 | -53.6708 | 3.9343e-06
|  | 465 | 465 | 0.465 | 0.99146 | 0.2672 | 0.0084 | 1 | 1 | -53.0521 | 4.6175e-06
|  | 466 | 466 | 0.466 | 0.99142 | 0.26499 | 0.0089384 | 1 | 1 | -52.585 | 5.2295e-06
|  | 467 | 467 | 0.467 | 0.99139 | 0.26278 | 0.0093521 | 1 | 1 | -52.265 | 5.7233e-06
|  | 468 | 468 | 0.468 | 0.99135 | 0.26058 | 0.0096226 | 1 | 1 | -52.0909 | 6.0569e-06
|  | 469 | 469 | 0.469 | 0.99131 | 0.25838 | 0.0097342 | 1 | 1 | -52.0648 | 6.1975e-06
|  | 470 | 470 | 0.47 | 0.99128 | 0.25617 | 0.0096746 | 1 | 1 | -52.1927 | 6.1256e-06
|  | 471 | 471 | 0.471 | 0.99124 | 0.25398 | 0.0094354 | 1 | 1 | -52.4853 | 5.8374e-06
|  | 472 | 472 | 0.472 | 0.9912 | 0.25178 | 0.0090125 | 1 | 1 | -52.9595 | 5.3467e-06
|  | 473 | 473 | 0.473 | 0.99116 | 0.24959 | 0.008406 | 1 | 1 | -53.6409 | 4.6844e-06
|  | 474 | 474 | 0.474 | 0.99113 | 0.2474 | 0.007621 | 1 | 1 | -54.5694 | 3.897e-06
|  | 475 | 475 | 0.475 | 0.99109 | 0.24521 | 0.0066669 | 1 | 1 | -55.8087 | 3.043e-06
|  | 476 | 476 | 0.476 | 0.99105 | 0.24302 | 0.0055578 | 1 | 1 | -57.4671 | 2.1886e-06
|  | 477 | 477 | 0.477 | 0.99101 | 0.24084 | 0.0043124 | 1 | 1 | -59.7497 | 1.4016e-06
|  | 478 | 478 | 0.478 | 0.99098 | 0.23866 | 0.0029529 | 1 | 1 | -63.1182 | 7.4617e-07
|  | 479 | 479 | 0.479 | 0.99094 | 0.23648 | 0.0015057 | 1 | 1 | -69.0483 | 2.7627e-07
|  | 480 | 480 | 0.48 | 0.9909 | 0.2343 | 3.5573e-10 | 1 | 1 | -201.6614 | 3.1125e-08
|  | 481 | 481 | 0.481 | 0.99086 | 0.23213 | 0.0015326 | 1 | 1 | -69.0568 | 3.1064e-08
|  | 482 | 482 | 0.482 | 0.99083 | 0.22996 | 0.0030585 | 1 | 1 | -63.1371 | 2.7529e-07
|  | 483 | 483 | 0.483 | 0.99079 | 0.22779 | 0.0045431 | 1 | 1 | -59.7827 | 7.4148e-07
|  | 484 | 484 | 0.484 | 0.99075 | 0.22562 | 0.0059517 | 1 | 1 | -57.5203 | 1.3874e-06
|  | 485 | 485 | 0.485 | 0.99071 | 0.22346 | 0.0072499 | 1 | 1 | -55.8904 | 2.1542e-06
|  | 486 | 486 | 0.486 | 0.99067 | 0.2213 | 0.008405 | 1 | 1 | -54.6911 | 2.9716e-06
|  | 487 | 487 | 0.487 | 0.99064 | 0.21914 | 0.0093861 | 1 | 1 | -53.8175 | 3.7642e-06
|  | 488 | 488 | 0.488 | 0.9906 | 0.21699 | 0.010165 | 1 | 1 | -53.2108 | 4.4577e-06
|  | 489 | 489 | 0.489 | 0.99056 | 0.21484 | 0.010719 | 1 | 1 | -52.8371 | 4.9866e-06
|  | 490 | 490 | 0.49 | 0.99052 | 0.21269 | 0.011027 | 1 | 1 | -52.6789 | 5.2995e-06
|  | 491 | 491 | 0.491 | 0.99048 | 0.21054 | 0.011074 | 1 | 1 | -52.7303 | 5.3647e-06
|  | 492 | 492 | 0.492 | 0.99044 | 0.2084 | 0.01085 | 1 | 1 | -52.9967 | 5.1731e-06
|  | 493 | 493 | 0.493 | 0.9904 | 0.20626 | 0.010352 | 1 | 1 | -53.4953 | 4.7397e-06
|  | 494 | 494 | 0.494 | 0.99037 | 0.20412 | 0.0095796 | 1 | 1 | -54.2593 | 4.1031e-06
|  | 495 | 495 | 0.495 | 0.99033 | 0.20199 | 0.0085415 | 1 | 1 | -55.3472 | 3.3218e-06
|  | 496 | 496 | 0.496 | 0.99029 | 0.19986 | 0.0072503 | 1 | 1 | -56.8633 | 2.4705e-06
|  | 497 | 497 | 0.497 | 0.99025 | 0.19773 | 0.0057245 | 1 | 1 | -59.0089 | 1.633e-06
|  | 498 | 498 | 0.498 | 0.99021 | 0.1956 | 0.0039879 | 1 | 1 | -62.243 | 8.9613e-07
|  | 499 | 499 | 0.499 | 0.99017 | 0.19348 | 0.0020689 | 1 | 1 | -68.0382 | 3.4151e-07
|  | 500 | 500 | 0.5 | 0.99013 | 0.19137 | 1.6131e-09 | 1 | 1 | -190.2957 | 3.9275e-08
|  | 501 | 501 | 0.501 | 0.99009 | 0.18925 | 0.0021828 | 1 | 1 | -67.7657 | 4.1819e-08
|  | 502 | 502 | 0.502 | 0.99005 | 0.18714 | 0.0044408 | 1 | 1 | -61.6944 | 3.7931e-07
|  | 503 | 503 | 0.503 | 0.99001 | 0.18503 | 0.0067336 | 1 | 1 | -58.1774 | 1.057e-06
|  | 504 | 504 | 0.504 | 0.98997 | 0.18292 | 0.00902 | 1 | 1 | -55.738 | 2.0548e-06
|  | 505 | 505 | 0.505 | 0.98993 | 0.18082 | 0.011258 | 1 | 1 | -53.9133 | 3.3283e-06
|  | 506 | 506 | 0.506 | 0.98989 | 0.17872 | 0.013409 | 1 | 1 | -52.4969 | 4.8126e-06
|  | 507 | 507 | 0.507 | 0.98985 | 0.17663 | 0.015432 | 1 | 1 | -51.3789 | 6.427e-06
|  | 508 | 508 | 0.508 | 0.98981 | 0.17454 | 0.017293 | 1 | 1 | -50.4939 | 8.0814e-06
|  | 509 | 509 | 0.509 | 0.98977 | 0.17245 | 0.018959 | 1 | 1 | -49.8 | 9.6827e-06
|  | 510 | 510 | 0.51 | 0.98973 | 0.17036 | 0.020401 | 1 | 1 | -49.269 | 1.1142e-05
|  | 511 | 511 | 0.511 | 0.98969 | 0.16828 | 0.021598 | 1 | 1 | -48.8812 | 1.238e-05
|  | 512 | 512 | 0.512 | 0.98965 | 0.1662 | 0.02253 | 1 | 1 | -48.6225 | 1.3333e-05
|  | 513 | 513 | 0.513 | 0.98961 | 0.16413 | 0.023186 | 1 | 1 | -48.4827 | 1.3956e-05
|  | 514 | 514 | 0.514 | 0.98957 | 0.16206 | 0.023559 | 1 | 1 | -48.4545 | 1.4228e-05
|  | 515 | 515 | 0.515 | 0.98953 | 0.15999 | 0.02365 | 1 | 1 | -48.5329 | 1.4146e-05
|  | 516 | 516 | 0.516 | 0.98949 | 0.15793 | 0.023464 | 1 | 1 | -48.7145 | 1.373e-05
|  | 517 | 517 | 0.517 | 0.98945 | 0.15587 | 0.023014 | 1 | 1 | -48.9972 | 1.3018e-05
|  | 518 | 518 | 0.518 | 0.98941 | 0.15381 | 0.022316 | 1 | 1 | -49.3803 | 1.206e-05
|  | 519 | 519 | 0.519 | 0.98937 | 0.15176 | 0.021393 | 1 | 1 | -49.8643 | 1.0917e-05
|  | 520 | 520 | 0.52 | 0.98933 | 0.14971 | 0.020271 | 1 | 1 | -50.4508 | 9.6547e-06
|  | 521 | 521 | 0.521 | 0.98929 | 0.14766 | 0.01898 | 1 | 1 | -51.1422 | 8.3376e-06
|  | 522 | 522 | 0.522 | 0.98925 | 0.14562 | 0.017553 | 1 | 1 | -51.9424 | 7.0257e-06
|  | 523 | 523 | 0.523 | 0.98921 | 0.14358 | 0.016025 | 1 | 1 | -52.8565 | 5.7711e-06
|  | 524 | 524 | 0.524 | 0.98917 | 0.14155 | 0.014431 | 1 | 1 | -53.8909 | 4.615e-06
|  | 525 | 525 | 0.525 | 0.98913 | 0.13952 | 0.012806 | 1 | 1 | -55.0539 | 3.5868e-06
|  | 526 | 526 | 0.526 | 0.98908 | 0.13749 | 0.011187 | 1 | 1 | -56.3557 | 2.7037e-06
|  | 527 | 527 | 0.527 | 0.98904 | 0.13547 | 0.0096044 | 1 | 1 | -57.8095 | 1.9714e-06
|  | 528 | 528 | 0.528 | 0.989 | 0.13345 | 0.0080894 | 1 | 1 | -59.4313 | 1.3859e-06
|  | 529 | 529 | 0.529 | 0.98896 | 0.13144 | 0.0066681 | 1 | 1 | -61.242 | 9.355e-07
|  | 530 | 530 | 0.53 | 0.98892 | 0.12943 | 0.0053629 | 1 | 1 | -63.2683 | 6.0309e-07
|  | 531 | 531 | 0.531 | 0.98888 | 0.12742 | 0.0041912 | 1 | 1 | -65.5456 | 3.6876e-07
|  | 532 | 532 | 0.532 | 0.98883 | 0.12542 | 0.0031654 | 1 | 1 | -68.1218 | 2.1191e-07
|  | 533 | 533 | 0.533 | 0.98879 | 0.12342 | 0.0022924 | 1 | 1 | -71.0643 | 1.13e-07
|  | 534 | 534 | 0.534 | 0.98875 | 0.12142 | 0.0015739 | 1 | 1 | -74.4728 | 5.4923e-08
|  | 535 | 535 | 0.535 | 0.98871 | 0.11943 | 0.001006 | 1 | 1 | -78.5043 | 2.3677e-08
|  | 536 | 536 | 0.536 | 0.98867 | 0.11745 | 0.0005801 | 1 | 1 | -83.432 | 8.6631e-09
|  | 537 | 537 | 0.537 | 0.98862 | 0.11547 | 0.00028308 | 1 | 1 | -89.8121 | 2.4837e-09
|  | 538 | 538 | 0.538 | 0.98858 | 0.11349 | 9.8007e-05 | 1 | 1 | -99.1755 | 4.6894e-10
|  | 539 | 539 | 0.539 | 0.98854 | 0.11151 | 5.0553e-06 | 1 | 1 | -125.0786 | 3.3368e-11
|  | 540 | 540 | 0.54 | 0.9885 | 0.10955 | 1.7507e-05 | 1 | 1 | -114.4445 | 1.5043e-12
|  | 541 | 541 | 0.541 | 0.98846 | 0.10758 | 7.8244e-06 | 1 | 1 | -121.5972 | 1.8602e-12
|  | 542 | 542 | 0.542 | 0.98841 | 0.10562 | 5.9032e-05 | 1 | 1 | -104.2045 | 1.2232e-11
|  | 543 | 543 | 0.543 | 0.98837 | 0.10366 | 0.00011591 | 1 | 1 | -98.5069 | 8.1345e-11
|  | 544 | 544 | 0.544 | 0.98833 | 0.10171 | 0.00016142 | 1 | 1 | -95.7956 | 1.9743e-10
|  | 545 | 545 | 0.545 | 0.98829 | 0.099763 | 0.0001831 | 1 | 1 | -94.8692 | 2.9376e-10
|  | 546 | 546 | 0.546 | 0.98824 | 0.09782 | 0.00017442 | 1 | 1 | -95.4622 | 3.0474e-10
|  | 547 | 547 | 0.547 | 0.9882 | 0.095881 | 0.00013608 | 1 | 1 | -97.7923 | 2.2134e-10
|  | 548 | 548 | 0.548 | 0.98816 | 0.093946 | 7.7248e-05 | 1 | 1 | -102.8881 | 1.0065e-10
|  | 549 | 549 | 0.549 | 0.98811 | 0.092016 | 1.6597e-05 | 1 | 1 | -116.426 | 1.8837e-11
|  | 550 | 550 | 0.55 | 0.98807 | 0.09009 | 1.6735e-05 | 1 | 1 | -116.5383 | 2.248e-12
|  | 551 | 551 | 0.551 | 0.98803 | 0.088169 | 1.7552e-05 | 1 | 1 | -116.3116 | 2.2781e-12
|  | 552 | 552 | 0.552 | 0.98798 | 0.086252 | 0.00017141 | 1 | 1 | -96.7086 | 6.5095e-11
|  | 553 | 553 | 0.553 | 0.98794 | 0.08434 | 0.00050871 | 1 | 1 | -87.4553 | 8.1209e-10
|  | 554 | 554 | 0.554 | 0.9879 | 0.082433 | 0.0011052 | 1 | 1 | -80.9153 | 4.3814e-09
|  | 555 | 555 | 0.555 | 0.98785 | 0.08053 | 0.002048 | 1 | 1 | -75.7603 | 1.5992e-08
|  | 556 | 556 | 0.556 | 0.98781 | 0.078631 | 0.0034355 | 1 | 1 | -71.4748 | 4.6175e-08
|  | 557 | 557 | 0.557 | 0.98777 | 0.076737 | 0.0053759 | 1 | 1 | -67.7978 | 1.1368e-07
|  | 558 | 558 | 0.558 | 0.98772 | 0.074848 | 0.0079862 | 1 | 1 | -64.5769 | 2.4895e-07
|  | 559 | 559 | 0.559 | 0.98768 | 0.072964 | 0.011391 | 1 | 1 | -61.7145 | 4.9793e-07
|  | 560 | 560 | 0.56 | 0.98764 | 0.071084 | 0.015719 | 1 | 1 | -59.1439 | 9.2588e-07
|  | 561 | 561 | 0.561 | 0.98759 | 0.069209 | 0.021106 | 1 | 1 | -56.8172 | 1.6207e-06
|  | 562 | 562 | 0.562 | 0.98755 | 0.067339 | 0.027684 | 1 | 1 | -54.6988 | 2.6955e-06
|  | 563 | 563 | 0.563 | 0.9875 | 0.065474 | 0.035589 | 1 | 1 | -52.7616 | 4.2891e-06
|  | 564 | 564 | 0.564 | 0.98746 | 0.063613 | 0.04495 | 1 | 1 | -50.9842 | 6.5652e-06
|  | 565 | 565 | 0.565 | 0.98741 | 0.061757 | 0.05589 | 1 | 1 | -49.3496 | 9.7084e-06
|  | 566 | 566 | 0.566 | 0.98737 | 0.059906 | 0.068524 | 1 | 1 | -47.8442 | 1.3918e-05
|  | 567 | 567 | 0.567 | 0.98733 | 0.05806 | 0.082954 | 1 | 1 | -46.4565 | 1.9397e-05
|  | 568 | 568 | 0.568 | 0.98728 | 0.056219 | 0.09927 | 1 | 1 | -45.1772 | 2.6343e-05
|  | 569 | 569 | 0.569 | 0.98724 | 0.054382 | 0.11754 | 1 | 1 | -43.9986 | 3.4931e-05
|  | 570 | 570 | 0.57 | 0.98719 | 0.052551 | 0.13782 | 1 | 1 | -42.9141 | 4.5295e-05
|  | 571 | 571 | 0.571 | 0.98715 | 0.050724 | 0.16014 | 1 | 1 | -41.9182 | 5.7519e-05
|  | 572 | 572 | 0.572 | 0.9871 | 0.048903 | 0.1845 | 1 | 1 | -41.0063 | 7.161e-05
|  | 573 | 573 | 0.573 | 0.98706 | 0.047086 | 0.21088 | 1 | 1 | -40.1745 | 8.749e-05
|  | 574 | 574 | 0.574 | 0.98701 | 0.045275 | 0.23925 | 1 | 1 | -39.4195 | 0.00010498
|  | 575 | 575 | 0.575 | 0.98697 | 0.043468 | 0.26952 | 1 | 1 | -38.7388 | 0.00012381
|  | 576 | 576 | 0.576 | 0.98692 | 0.041667 | 0.30159 | 1 | 1 | -38.1302 | 0.00014357
|  | 577 | 577 | 0.577 | 0.98688 | 0.03987 | 0.33534 | 1 | 1 | -37.5921 | 0.00016379
|  | 578 | 578 | 0.578 | 0.98683 | 0.038079 | 0.3706 | 1 | 1 | -37.1233 | 0.00018388
|  | 579 | 579 | 0.579 | 0.98679 | 0.036293 | 0.4072 | 1 | 1 | -36.723 | 0.0002032
|  | 580 | 580 | 0.58 | 0.98674 | 0.034512 | 0.44492 | 1 | 1 | -36.391 | 0.00022103
|  | 581 | 581 | 0.581 | 0.9867 | 0.032736 | 0.48352 | 1 | 1 | -36.1275 | 0.00023669
|  | 582 | 582 | 0.582 | 0.98665 | 0.030965 | 0.52276 | 1 | 1 | -35.9333 | 0.00024947
|  | 583 | 583 | 0.583 | 0.98661 | 0.0292 | 0.56235 | 1 | 1 | -35.8095 | 0.00025875
|  | 584 | 584 | 0.584 | 0.98656 | 0.027439 | 0.602 | 1 | 1 | -35.7581 | 0.00026401
|  | 585 | 585 | 0.585 | 0.98651 | 0.025684 | 0.64141 | 1 | 1 | -35.7819 | 0.00026485
|  | 586 | 586 | 0.586 | 0.98647 | 0.023935 | 0.68026 | 1 | 1 | -35.8844 | 0.00026104
|  | 587 | 587 | 0.587 | 0.98642 | 0.02219 | 0.71823 | 1 | 1 | -36.0703 | 0.00025253
|  | 588 | 588 | 0.588 | 0.98638 | 0.020451 | 0.755 | 1 | 1 | -36.346 | 0.00023949
|  | 589 | 589 | 0.589 | 0.98633 | 0.018717 | 0.79025 | 1 | 1 | -36.7197 | 0.00022229
|  | 590 | 590 | 0.59 | 0.98628 | 0.016988 | 0.82366 | 1 | 1 | -37.2021 | 0.00020149
|  | 591 | 591 | 0.591 | 0.98624 | 0.015265 | 0.85492 | 1 | 1 | -37.8078 | 0.00017784
|  | 592 | 592 | 0.592 | 0.98619 | 0.013547 | 0.88376 | 1 | 1 | -38.5571 | 0.00015225
|  | 593 | 593 | 0.593 | 0.98614 | 0.011835 | 0.9099 | 1 | 1 | -39.4781 | 0.00012574
|  | 594 | 594 | 0.594 | 0.9861 | 0.010128 | 0.9331 | 1 | 1 | -40.6129 | 9.9381e-05
|  | 595 | 595 | 0.595 | 0.98605 | 0.008426 | 0.95312 | 1 | 1 | -42.0266 | 7.4284e-05
|  | 596 | 596 | 0.596 | 0.98601 | 0.0067299 | 0.96977 | 1 | 1 | -43.8289 | 5.151e-05
|  | 597 | 597 | 0.597 | 0.98596 | 0.0050392 | 0.9829 | 1 | 1 | -46.2255 | 3.2027e-05
|  | 598 | 598 | 0.598 | 0.98591 | 0.0033539 | 0.99237 | 1 | 1 | -49.6787 | 1.6666e-05
|  | 599 | 599 | 0.599 | 0.98586 | 0.0016742 | 0.99809 | 1 | 1 | -55.6641 | 6.0733e-06
|  | 600 | 600 | 0.6 | 0.98582 | 3.9109e-17 | 1 | 1 | 1 | -328.2785 | 6.7847e-07
|  | 601 | 601 | 0.601 | 0.98577 | 0.0016687 | 0.99809 | 1 | 1 | -55.6937 | 6.7385e-07
|  | 602 | 602 | 0.602 | 0.98572 | 0.0033318 | 0.99237 | 1 | 1 | -49.7379 | 6.0047e-06
|  | 603 | 603 | 0.603 | 0.98568 | 0.0049893 | 0.9829 | 1 | 1 | -46.3144 | 1.6374e-05
|  | 604 | 604 | 0.604 | 0.98563 | 0.0066412 | 0.96977 | 1 | 1 | -43.9474 | 3.1257e-05
|  | 605 | 605 | 0.605 | 0.98558 | 0.0082876 | 0.95312 | 1 | 1 | -42.1747 | 4.9936e-05
|  | 606 | 606 | 0.606 | 0.98553 | 0.0099283 | 0.9331 | 1 | 1 | -40.7906 | 7.153e-05
|  | 607 | 607 | 0.607 | 0.98549 | 0.011563 | 0.9099 | 1 | 1 | -39.6854 | 9.5051e-05
|  | 608 | 608 | 0.608 | 0.98544 | 0.013193 | 0.88376 | 1 | 1 | -38.794 | 0.00011945
|  | 609 | 609 | 0.609 | 0.98539 | 0.014816 | 0.85492 | 1 | 1 | -38.0744 | 0.00014366
|  | 610 | 610 | 0.61 | 0.98534 | 0.016434 | 0.82366 | 1 | 1 | -37.4982 | 0.00016667
|  | 611 | 611 | 0.611 | 0.9853 | 0.018047 | 0.79025 | 1 | 1 | -37.0455 | 0.00018755
|  | 612 | 612 | 0.612 | 0.98525 | 0.019653 | 0.755 | 1 | 1 | -36.7015 | 0.00020551
|  | 613 | 613 | 0.613 | 0.9852 | 0.021254 | 0.71823 | 1 | 1 | -36.4554 | 0.00021991
|  | 614 | 614 | 0.614 | 0.98515 | 0.022849 | 0.68026 | 1 | 1 | -36.299 | 0.00023031
|  | 615 | 615 | 0.615 | 0.9851 | 0.024438 | 0.64141 | 1 | 1 | -36.2262 | 0.00023645
|  | 616 | 616 | 0.616 | 0.98506 | 0.026022 | 0.602 | 1 | 1 | -36.2321 | 0.00023828
|  | 617 | 617 | 0.617 | 0.98501 | 0.0276 | 0.56235 | 1 | 1 | -36.3131 | 0.00023591
|  | 618 | 618 | 0.618 | 0.98496 | 0.029171 | 0.52276 | 1 | 1 | -36.4665 | 0.00022964
|  | 619 | 619 | 0.619 | 0.98491 | 0.030737 | 0.48352 | 1 | 1 | -36.6904 | 0.0002199
|  | 620 | 620 | 0.62 | 0.98486 | 0.032298 | 0.44492 | 1 | 1 | -36.9835 | 0.00020722
|  | 621 | 621 | 0.621 | 0.98481 | 0.033852 | 0.4072 | 1 | 1 | -37.3452 | 0.0001922
|  | 622 | 622 | 0.622 | 0.98477 | 0.0354 | 0.3706 | 1 | 1 | -37.7751 | 0.00017549
|  | 623 | 623 | 0.623 | 0.98472 | 0.036943 | 0.33534 | 1 | 1 | -38.2736 | 0.00015773
|  | 624 | 624 | 0.624 | 0.98467 | 0.038479 | 0.30159 | 1 | 1 | -38.8414 | 0.00013955
|  | 625 | 625 | 0.625 | 0.98462 | 0.04001 | 0.26952 | 1 | 1 | -39.4796 | 0.00012149
|  | 626 | 626 | 0.626 | 0.98457 | 0.041534 | 0.23925 | 1 | 1 | -40.19 | 0.00010405
|  | 627 | 627 | 0.627 | 0.98452 | 0.043053 | 0.21088 | 1 | 1 | -40.9746 | 8.763e-05
|  | 628 | 628 | 0.628 | 0.98447 | 0.044566 | 0.1845 | 1 | 1 | -41.8361 | 7.2532e-05
|  | 629 | 629 | 0.629 | 0.98442 | 0.046072 | 0.16014 | 1 | 1 | -42.7777 | 5.8964e-05
|  | 630 | 630 | 0.63 | 0.98437 | 0.047573 | 0.13782 | 1 | 1 | -43.8033 | 4.704e-05
|  | 631 | 631 | 0.631 | 0.98433 | 0.049068 | 0.11754 | 1 | 1 | -44.9175 | 3.6791e-05
|  | 632 | 632 | 0.632 | 0.98428 | 0.050556 | 0.09927 | 1 | 1 | -46.1258 | 2.818e-05
|  | 633 | 633 | 0.633 | 0.98423 | 0.052039 | 0.082954 | 1 | 1 | -47.4347 | 2.1108e-05
|  | 634 | 634 | 0.634 | 0.98418 | 0.053515 | 0.068524 | 1 | 1 | -48.8521 | 1.5436e-05
|  | 635 | 635 | 0.635 | 0.98413 | 0.054986 | 0.05589 | 1 | 1 | -50.3873 | 1.1001e-05
|  | 636 | 636 | 0.636 | 0.98408 | 0.05645 | 0.04495 | 1 | 1 | -52.0516 | 7.6214e-06
|  | 637 | 637 | 0.637 | 0.98403 | 0.057908 | 0.035589 | 1 | 1 | -53.8587 | 5.1189e-06
|  | 638 | 638 | 0.638 | 0.98398 | 0.05936 | 0.027684 | 1 | 1 | -55.8256 | 3.3215e-06
|  | 639 | 639 | 0.639 | 0.98393 | 0.060806 | 0.021106 | 1 | 1 | -57.9737 | 2.0733e-06
|  | 640 | 640 | 0.64 | 0.98388 | 0.062246 | 0.015719 | 1 | 1 | -60.3302 | 1.2381e-06
|  | 641 | 641 | 0.641 | 0.98383 | 0.06368 | 0.011391 | 1 | 1 | -62.9306 | 7.0252e-07
|  | 642 | 642 | 0.642 | 0.98378 | 0.065107 | 0.0079862 | 1 | 1 | -65.8227 | 3.7525e-07
|  | 643 | 643 | 0.643 | 0.98373 | 0.066528 | 0.0053759 | 1 | 1 | -69.0733 | 1.8634e-07
|  | 644 | 644 | 0.644 | 0.98368 | 0.067944 | 0.0034355 | 1 | 1 | -72.7801 | 8.4519e-08
|  | 645 | 645 | 0.645 | 0.98363 | 0.069352 | 0.002048 | 1 | 1 | -77.0955 | 3.41e-08
|  | 646 | 646 | 0.646 | 0.98358 | 0.070755 | 0.0011052 | 1 | 1 | -82.2803 | 1.1731e-08
|  | 647 | 647 | 0.647 | 0.98353 | 0.072151 | 0.00050871 | 1 | 1 | -88.85 | 3.1928e-09
|  | 648 | 648 | 0.648 | 0.98348 | 0.073541 | 0.00017141 | 1 | 1 | -98.1331 | 5.8799e-10
|  | 649 | 649 | 0.649 | 0.98343 | 0.074925 | 1.7552e-05 | 1 | 1 | -117.7659 | 4.6861e-11
|  | 650 | 650 | 0.65 | 0.98337 | 0.076303 | 1.6735e-05 | 1 | 1 | -118.0225 | 1.6243e-12
|  | 651 | 651 | 0.651 | 0.98332 | 0.077674 | 1.6597e-05 | 1 | 1 | -117.9399 | 1.5918e-12
|  | 652 | 652 | 0.652 | 0.98327 | 0.079039 | 7.7248e-05 | 1 | 1 | -104.4319 | 1.3217e-11
|  | 653 | 653 | 0.653 | 0.98322 | 0.080398 | 0.00013608 | 1 | 1 | -99.3659 | 7.0232e-11
|  | 654 | 654 | 0.654 | 0.98317 | 0.08175 | 0.00017442 | 1 | 1 | -97.0657 | 1.5347e-10
|  | 655 | 655 | 0.655 | 0.98312 | 0.083096 | 0.0001831 | 1 | 1 | -96.5025 | 2.0992e-10
|  | 656 | 656 | 0.656 | 0.98307 | 0.084436 | 0.00016142 | 1 | 1 | -97.4588 | 2.0103e-10
|  | 657 | 657 | 0.657 | 0.98302 | 0.085769 | 0.00011591 | 1 | 1 | -100.2 | 1.3422e-10
|  | 658 | 658 | 0.658 | 0.98297 | 0.087096 | 5.9032e-05 | 1 | 1 | -105.9275 | 5.4955e-11
|  | 659 | 659 | 0.659 | 0.98291 | 0.088417 | 7.8244e-06 | 1 | 1 | -123.35 | 8.2194e-12
|  | 660 | 660 | 0.66 | 0.98286 | 0.089731 | 1.7507e-05 | 1 | 1 | -116.2272 | 1.2365e-12
|  | 661 | 661 | 0.661 | 0.98281 | 0.091039 | 5.0553e-06 | 1 | 1 | -126.8912 | 9.9629e-13
|  | 662 | 662 | 0.662 | 0.98276 | 0.09234 | 9.8007e-05 | 1 | 1 | -101.0181 | 2.1838e-11
|  | 663 | 663 | 0.663 | 0.98271 | 0.093635 | 0.00028308 | 1 | 1 | -91.6846 | 3.0523e-10
|  | 664 | 664 | 0.664 | 0.98266 | 0.094923 | 0.0005801 | 1 | 1 | -85.3345 | 1.6063e-09
|  | 665 | 665 | 0.665 | 0.9826 | 0.096205 | 0.001006 | 1 | 1 | -80.4367 | 5.5657e-09
|  | 666 | 666 | 0.666 | 0.98255 | 0.097481 | 0.0015739 | 1 | 1 | -76.4352 | 1.5109e-08
|  | 667 | 667 | 0.667 | 0.9825 | 0.09875 | 0.0022924 | 1 | 1 | -73.0567 | 3.4812e-08
|  | 668 | 668 | 0.668 | 0.98245 | 0.10001 | 0.0031654 | 1 | 1 | -70.1441 | 7.114e-08
|  | 669 | 669 | 0.669 | 0.9824 | 0.10127 | 0.0041912 | 1 | 1 | -67.5979 | 1.3249e-07
|  | 670 | 670 | 0.67 | 0.98234 | 0.10252 | 0.0053629 | 1 | 1 | -65.3506 | 2.2899e-07
|  | 671 | 671 | 0.671 | 0.98229 | 0.10376 | 0.0066681 | 1 | 1 | -63.3543 | 3.7194e-07
|  | 672 | 672 | 0.672 | 0.98224 | 0.105 | 0.0080894 | 1 | 1 | -61.5737 | 5.73e-07
|  | 673 | 673 | 0.673 | 0.98219 | 0.10623 | 0.0096044 | 1 | 1 | -59.9819 | 8.4307e-07
|  | 674 | 674 | 0.674 | 0.98213 | 0.10745 | 0.011187 | 1 | 1 | -58.5582 | 1.191e-06
|  | 675 | 675 | 0.675 | 0.98208 | 0.10867 | 0.012806 | 1 | 1 | -57.2864 | 1.6222e-06
|  | 676 | 676 | 0.676 | 0.98203 | 0.10988 | 0.014431 | 1 | 1 | -56.1535 | 2.1372e-06
|  | 677 | 677 | 0.677 | 0.98198 | 0.11108 | 0.016025 | 1 | 1 | -55.1492 | 2.731e-06
|  | 678 | 678 | 0.678 | 0.98192 | 0.11228 | 0.017553 | 1 | 1 | -54.2652 | 3.3916e-06
|  | 679 | 679 | 0.679 | 0.98187 | 0.11347 | 0.01898 | 1 | 1 | -53.4951 | 4.1005e-06
|  | 680 | 680 | 0.68 | 0.98182 | 0.11466 | 0.020271 | 1 | 1 | -52.8338 | 4.8326e-06
|  | 681 | 681 | 0.681 | 0.98176 | 0.11583 | 0.021393 | 1 | 1 | -52.2776 | 5.5574e-06
|  | 682 | 682 | 0.682 | 0.98171 | 0.11701 | 0.022316 | 1 | 1 | -51.8237 | 6.2407e-06
|  | 683 | 683 | 0.683 | 0.98166 | 0.11817 | 0.023014 | 1 | 1 | -51.4707 | 6.8463e-06
|  | 684 | 684 | 0.684 | 0.98161 | 0.11933 | 0.023464 | 1 | 1 | -51.2182 | 7.3392e-06
|  | 685 | 685 | 0.685 | 0.98155 | 0.12048 | 0.02365 | 1 | 1 | -51.0669 | 7.6874e-06
|  | 686 | 686 | 0.686 | 0.9815 | 0.12162 | 0.023559 | 1 | 1 | -51.0187 | 7.8655e-06
|  | 687 | 687 | 0.687 | 0.98144 | 0.12276 | 0.023186 | 1 | 1 | -51.0771 | 7.8563e-06
|  | 688 | 688 | 0.688 | 0.98139 | 0.12389 | 0.02253 | 1 | 1 | -51.2471 | 7.6531e-06
|  | 689 | 689 | 0.689 | 0.98134 | 0.12502 | 0.021598 | 1 | 1 | -51.5361 | 7.2604e-06
|  | 690 | 690 | 0.69 | 0.98128 | 0.12614 | 0.020401 | 1 | 1 | -51.9542 | 6.6948e-06
|  | 691 | 691 | 0.691 | 0.98123 | 0.12725 | 0.018959 | 1 | 1 | -52.5155 | 5.9837e-06
|  | 692 | 692 | 0.692 | 0.98118 | 0.12835 | 0.017293 | 1 | 1 | -53.2396 | 5.1642e-06
|  | 693 | 693 | 0.693 | 0.98112 | 0.12945 | 0.015432 | 1 | 1 | -54.155 | 4.2803e-06
|  | 694 | 694 | 0.694 | 0.98107 | 0.13054 | 0.013409 | 1 | 1 | -55.3033 | 3.3805e-06
|  | 695 | 695 | 0.695 | 0.98101 | 0.13163 | 0.011258 | 1 | 1 | -56.75 | 2.5139e-06
|  | 696 | 696 | 0.696 | 0.98096 | 0.13271 | 0.00902 | 1 | 1 | -58.6051 | 1.7266e-06
|  | 697 | 697 | 0.697 | 0.98091 | 0.13378 | 0.0067336 | 1 | 1 | -61.0749 | 1.0586e-06
|  | 698 | 698 | 0.698 | 0.98085 | 0.13484 | 0.0044408 | 1 | 1 | -64.6223 | 5.4091e-07
|  | 699 | 699 | 0.699 | 0.9808 | 0.1359 | 0.0021828 | 1 | 1 | -70.724 | 1.9284e-07
|  | 700 | 700 | 0.7 | 0.98074 | 0.13695 | 1.6131e-09 | 1 | 1 | -193.2844 | 2.1161e-08
|  | 701 | 701 | 0.701 | 0.98069 | 0.13799 | 0.0020689 | 1 | 1 | -71.0575 | 1.9597e-08
|  | 702 | 702 | 0.702 | 0.98063 | 0.13903 | 0.0039879 | 1 | 1 | -65.2927 | 1.6962e-07
|  | 703 | 703 | 0.703 | 0.98058 | 0.14006 | 0.0057245 | 1 | 1 | -62.0891 | 4.4218e-07
|  | 704 | 704 | 0.704 | 0.98052 | 0.14109 | 0.0072503 | 1 | 1 | -59.9739 | 8.0033e-07
|  | 705 | 705 | 0.705 | 0.98047 | 0.14211 | 0.0085415 | 1 | 1 | -58.4884 | 1.2024e-06
|  | 706 | 706 | 0.706 | 0.98041 | 0.14312 | 0.0095796 | 1 | 1 | -57.431 | 1.6056e-06
|  | 707 | 707 | 0.707 | 0.98036 | 0.14412 | 0.010352 | 1 | 1 | -56.6976 | 1.9694e-06
|  | 708 | 708 | 0.708 | 0.9803 | 0.14512 | 0.01085 | 1 | 1 | -56.2296 | 2.2592e-06
|  | 709 | 709 | 0.709 | 0.98025 | 0.14611 | 0.011074 | 1 | 1 | -55.9938 | 2.4486e-06
|  | 710 | 710 | 0.71 | 0.98019 | 0.14709 | 0.011027 | 1 | 1 | -55.9729 | 2.5215e-06
|  | 711 | 711 | 0.711 | 0.98014 | 0.14807 | 0.010719 | 1 | 1 | -56.1618 | 2.4735e-06
|  | 712 | 712 | 0.712 | 0.98008 | 0.14904 | 0.010165 | 1 | 1 | -56.5661 | 2.3112e-06
|  | 713 | 713 | 0.713 | 0.98003 | 0.15 | 0.0093861 | 1 | 1 | -57.2035 | 2.0516e-06
|  | 714 | 714 | 0.714 | 0.97997 | 0.15096 | 0.008405 | 1 | 1 | -58.1078 | 1.7203e-06
|  | 715 | 715 | 0.715 | 0.97992 | 0.15191 | 0.0072499 | 1 | 1 | -59.3378 | 1.3486e-06
|  | 716 | 716 | 0.716 | 0.97986 | 0.15285 | 0.0059517 | 1 | 1 | -60.9985 | 9.7084e-07
|  | 717 | 717 | 0.717 | 0.9798 | 0.15379 | 0.0045431 | 1 | 1 | -63.2916 | 6.2093e-07
|  | 718 | 718 | 0.718 | 0.97975 | 0.15472 | 0.0030585 | 1 | 1 | -66.6768 | 3.2958e-07
|  | 719 | 719 | 0.719 | 0.97969 | 0.15564 | 0.0015326 | 1 | 1 | -72.6273 | 1.2156e-07
|  | 720 | 720 | 0.72 | 0.97964 | 0.15656 | 3.5573e-10 | 1 | 1 | -205.2627 | 1.3653e-08
|  | 721 | 721 | 0.721 | 0.97958 | 0.15747 | 0.0015057 | 1 | 1 | -72.6804 | 1.3487e-08
|  | 722 | 722 | 0.722 | 0.97952 | 0.15837 | 0.0029529 | 1 | 1 | -66.7812 | 1.1914e-07
|  | 723 | 723 | 0.723 | 0.97947 | 0.15927 | 0.0043124 | 1 | 1 | -63.4435 | 3.1967e-07
|  | 724 | 724 | 0.724 | 0.97941 | 0.16015 | 0.0055578 | 1 | 1 | -61.1918 | 5.9636e-07
|  | 725 | 725 | 0.725 | 0.97936 | 0.16104 | 0.0066669 | 1 | 1 | -59.5643 | 9.247e-07
|  | 726 | 726 | 0.726 | 0.9793 | 0.16191 | 0.007621 | 1 | 1 | -58.356 | 1.2767e-06
|  | 727 | 727 | 0.727 | 0.97924 | 0.16278 | 0.008406 | 1 | 1 | -57.4584 | 1.6235e-06
|  | 728 | 728 | 0.728 | 0.97919 | 0.16364 | 0.0090125 | 1 | 1 | -56.808 | 1.9377e-06
|  | 729 | 729 | 0.729 | 0.97913 | 0.1645 | 0.0094354 | 1 | 1 | -56.3649 | 2.196e-06
|  | 730 | 730 | 0.73 | 0.97907 | 0.16534 | 0.0096746 | 1 | 1 | -56.1033 | 2.3806e-06
|  | 731 | 731 | 0.731 | 0.97902 | 0.16618 | 0.0097342 | 1 | 1 | -56.0064 | 2.4804e-06
|  | 732 | 732 | 0.732 | 0.97896 | 0.16702 | 0.0096226 | 1 | 1 | -56.0635 | 2.4918e-06
|  | 733 | 733 | 0.733 | 0.9789 | 0.16785 | 0.0093521 | 1 | 1 | -56.2688 | 2.4179e-06
|  | 734 | 734 | 0.734 | 0.97884 | 0.16867 | 0.0089384 | 1 | 1 | -56.6199 | 2.2685e-06
|  | 735 | 735 | 0.735 | 0.97879 | 0.16948 | 0.0084 | 1 | 1 | -57.1182 | 2.058e-06
|  | 736 | 736 | 0.736 | 0.97873 | 0.17029 | 0.007758 | 1 | 1 | -57.768 | 1.8042e-06
|  | 737 | 737 | 0.737 | 0.97867 | 0.17109 | 0.0070349 | 1 | 1 | -58.5777 | 1.5264e-06
|  | 738 | 738 | 0.738 | 0.97862 | 0.17188 | 0.0062544 | 1 | 1 | -59.5595 | 1.2432e-06
|  | 739 | 739 | 0.739 | 0.97856 | 0.17267 | 0.0054405 | 1 | 1 | -60.7313 | 9.7149e-07
|  | 740 | 740 | 0.74 | 0.9785 | 0.17345 | 0.004617 | 1 | 1 | -62.1181 | 7.2493e-07
|  | 741 | 741 | 0.741 | 0.97844 | 0.17422 | 0.0038069 | 1 | 1 | -63.7559 | 5.1304e-07
|  | 742 | 742 | 0.742 | 0.97839 | 0.17499 | 0.0030315 | 1 | 1 | -65.6967 | 3.4102e-07
|  | 743 | 743 | 0.743 | 0.97833 | 0.17575 | 0.0023101 | 1 | 1 | -68.0199 | 2.0985e-07
|  | 744 | 744 | 0.744 | 0.97827 | 0.1765 | 0.0016598 | 1 | 1 | -70.8551 | 1.1689e-07
|  | 745 | 745 | 0.745 | 0.97821 | 0.17724 | 0.0010944 | 1 | 1 | -74.4362 | 5.6724e-08
|  | 746 | 746 | 0.746 | 0.97815 | 0.17798 | 0.00062493 | 1 | 1 | -79.2676 | 2.2283e-08
|  | 747 | 747 | 0.747 | 0.9781 | 0.17871 | 0.00025879 | 1 | 1 | -86.8903 | 5.9316e-09
|  | 748 | 748 | 0.748 | 0.97804 | 0.17944 | 7.8513e-10 | 1 | 1 | -197.2157 | 5.1158e-10
|  | 749 | 749 | 0.749 | 0.97798 | 0.18016 | 0.00015089 | 1 | 1 | -91.5073 | 1.7669e-10
|  | 750 | 750 | 0.75 | 0.97792 | 0.18087 | 0.0001967 | 1 | 1 | -89.1707 | 9.4175e-10
|  | 751 | 751 | 0.751 | 0.97786 | 0.18157 | 0.00014343 | 1 | 1 | -91.8803 | 9.0776e-10
|  | 752 | 752 | 0.752 | 0.97781 | 0.18227 | 4.5029e-10 | 1 | 1 | -201.9108 | 1.6215e-10
|  | 753 | 753 | 0.753 | 0.97775 | 0.18296 | 0.00022217 | 1 | 1 | -88.0146 | 3.949e-10
|  | 754 | 754 | 0.754 | 0.97769 | 0.18365 | 0.00050952 | 1 | 1 | -80.7731 | 4.3052e-09
|  | 755 | 755 | 0.755 | 0.97763 | 0.18432 | 0.00084689 | 1 | 1 | -76.3284 | 1.4895e-08
|  | 756 | 756 | 0.756 | 0.97757 | 0.18499 | 0.001218 | 1 | 1 | -73.141 | 3.4759e-08
|  | 757 | 757 | 0.757 | 0.97751 | 0.18566 | 0.001606 | 1 | 1 | -70.7085 | 6.5466e-08
|  | 758 | 758 | 0.758 | 0.97745 | 0.18632 | 0.001994 | 1 | 1 | -68.7985 | 1.0713e-07
|  | 759 | 759 | 0.759 | 0.97739 | 0.18697 | 0.0023659 | 1 | 1 | -67.2836 | 1.582e-07
|  | 760 | 760 | 0.76 | 0.97734 | 0.18761 | 0.0027062 | 1 | 1 | -66.0868 | 2.1555e-07
|  | 761 | 761 | 0.761 | 0.97728 | 0.18825 | 0.0030015 | 1 | 1 | -65.1584 | 2.7478e-07
|  | 762 | 762 | 0.762 | 0.97722 | 0.18887 | 0.00324 | 1 | 1 | -64.4658 | 3.3074e-07
|  | 763 | 763 | 0.763 | 0.97716 | 0.1895 | 0.0034124 | 1 | 1 | -63.9874 | 3.7816e-07
|  | 764 | 764 | 0.764 | 0.9771 | 0.19011 | 0.0035121 | 1 | 1 | -63.7096 | 4.1235e-07
|  | 765 | 765 | 0.765 | 0.97704 | 0.19072 | 0.0035352 | 1 | 1 | -63.6253 | 4.298e-07
|  | 766 | 766 | 0.766 | 0.97698 | 0.19133 | 0.003481 | 1 | 1 | -63.7327 | 4.2867e-07
|  | 767 | 767 | 0.767 | 0.97692 | 0.19192 | 0.0033516 | 1 | 1 | -64.0353 | 4.0901e-07
|  | 768 | 768 | 0.768 | 0.97686 | 0.19251 | 0.003152 | 1 | 1 | -64.5425 | 3.728e-07
|  | 769 | 769 | 0.769 | 0.9768 | 0.19309 | 0.0028901 | 1 | 1 | -65.2703 | 3.2369e-07
|  | 770 | 770 | 0.77 | 0.97674 | 0.19367 | 0.0025761 | 1 | 1 | -66.2439 | 2.6647e-07
|  | 771 | 771 | 0.771 | 0.97668 | 0.19424 | 0.0022225 | 1 | 1 | -67.5014 | 2.0654e-07
|  | 772 | 772 | 0.772 | 0.97662 | 0.1948 | 0.0018433 | 1 | 1 | -69.1017 | 1.4912e-07
|  | 773 | 773 | 0.773 | 0.97656 | 0.19535 | 0.0014539 | 1 | 1 | -71.1387 | 9.8615e-08
|  | 774 | 774 | 0.774 | 0.9765 | 0.1959 | 0.0010703 | 1 | 1 | -73.7755 | 5.8111e-08
|  | 775 | 775 | 0.775 | 0.97644 | 0.19644 | 0.0007086 | 1 | 1 | -77.3343 | 2.9014e-08
|  | 776 | 776 | 0.776 | 0.97638 | 0.19698 | 0.00038442 | 1 | 1 | -82.6231 | 1.101e-08
|  | 777 | 777 | 0.777 | 0.97632 | 0.19751 | 0.00011236 | 1 | 1 | -93.2842 | 2.2849e-09
|  | 778 | 778 | 0.778 | 0.97626 | 0.19803 | 9.4639e-05 | 1 | 1 | -94.7528 | 3.9926e-10
|  | 779 | 779 | 0.779 | 0.9762 | 0.19854 | 0.00022582 | 1 | 1 | -87.1769 | 9.6299e-10
|  | 780 | 780 | 0.78 | 0.97614 | 0.19905 | 0.0002731 | 1 | 1 | -85.5042 | 2.3441e-09
|  | 781 | 781 | 0.781 | 0.97608 | 0.19955 | 0.00023148 | 1 | 1 | -86.919 | 2.4084e-09
|  | 782 | 782 | 0.782 | 0.97602 | 0.20005 | 9.9421e-05 | 1 | 1 | -94.2387 | 1.04e-09
|  | 783 | 783 | 0.783 | 0.97596 | 0.20053 | 0.00012092 | 1 | 1 | -92.5178 | 4.6391e-10
|  | 784 | 784 | 0.784 | 0.9759 | 0.20101 | 0.00042352 | 1 | 1 | -81.6098 | 2.8488e-09
|  | 785 | 785 | 0.785 | 0.97584 | 0.20149 | 0.00079847 | 1 | 1 | -76.0823 | 1.4409e-08
|  | 786 | 786 | 0.786 | 0.97578 | 0.20196 | 0.001232 | 1 | 1 | -72.2956 | 3.9956e-08
|  | 787 | 787 | 0.787 | 0.97572 | 0.20242 | 0.0017067 | 1 | 1 | -69.4455 | 8.4059e-08
|  | 788 | 788 | 0.788 | 0.97565 | 0.20287 | 0.0022018 | 1 | 1 | -67.2143 | 1.4933e-07
|  | 789 | 789 | 0.789 | 0.97559 | 0.20332 | 0.0026935 | 1 | 1 | -65.4449 | 2.3526e-07
|  | 790 | 790 | 0.79 | 0.97553 | 0.20376 | 0.0031556 | 1 | 1 | -64.0512 | 3.3728e-07
|  | 791 | 791 | 0.791 | 0.97547 | 0.20419 | 0.0035601 | 1 | 1 | -62.9857 | 4.4646e-07
|  | 792 | 792 | 0.792 | 0.97541 | 0.20462 | 0.0038777 | 1 | 1 | -62.2259 | 5.4986e-07
|  | 793 | 793 | 0.793 | 0.97535 | 0.20504 | 0.0040786 | 1 | 1 | -61.7697 | 6.3172e-07
|  | 794 | 794 | 0.794 | 0.97529 | 0.20546 | 0.0041337 | 1 | 1 | -61.6363 | 6.7566e-07
|  | 795 | 795 | 0.795 | 0.97522 | 0.20586 | 0.0040145 | 1 | 1 | -61.8737 | 6.677e-07
|  | 796 | 796 | 0.796 | 0.97516 | 0.20626 | 0.0036949 | 1 | 1 | -62.5779 | 5.9997e-07
|  | 797 | 797 | 0.797 | 0.9751 | 0.20666 | 0.0031514 | 1 | 1 | -63.9439 | 4.7489e-07
|  | 798 | 798 | 0.798 | 0.97504 | 0.20705 | 0.002364 | 1 | 1 | -66.4252 | 3.093e-07
|  | 799 | 799 | 0.799 | 0.97498 | 0.20743 | 0.0013172 | 1 | 1 | -71.49 | 1.3824e-07
|  | 800 | 800 | 0.8 | 0.97492 | 0.2078 | 9.3132e-10 | 1 | 1 | -194.4857 | 1.7739e-08
|  | 801 | 801 | 0.801 | 0.97485 | 0.20817 | 0.0015928 | 1 | 1 | -69.8098 | 2.6119e-08
|  | 802 | 802 | 0.802 | 0.97479 | 0.20853 | 0.0034606 | 1 | 1 | -63.0553 | 2.6352e-07
|  | 803 | 803 | 0.803 | 0.97473 | 0.20889 | 0.0055968 | 1 | 1 | -58.8654 | 8.4916e-07
|  | 804 | 804 | 0.804 | 0.97467 | 0.20923 | 0.0079881 | 1 | 1 | -55.7614 | 1.9163e-06
|  | 805 | 805 | 0.805 | 0.9746 | 0.20957 | 0.010615 | 1 | 1 | -53.2781 | 3.6047e-06
|  | 806 | 806 | 0.806 | 0.97454 | 0.20991 | 0.013452 | 1 | 1 | -51.2076 | 6.0516e-06
|  | 807 | 807 | 0.807 | 0.97448 | 0.21024 | 0.016467 | 1 | 1 | -49.438 | 9.3804e-06
|  | 808 | 808 | 0.808 | 0.97442 | 0.21056 | 0.019623 | 1 | 1 | -47.9024 | 1.3689e-05
|  | 809 | 809 | 0.809 | 0.97435 | 0.21087 | 0.022877 | 1 | 1 | -46.5572 | 1.9038e-05
|  | 810 | 810 | 0.81 | 0.97429 | 0.21118 | 0.026183 | 1 | 1 | -45.3728 | 2.544e-05
|  | 811 | 811 | 0.811 | 0.97423 | 0.21149 | 0.02949 | 1 | 1 | -44.3277 | 3.2851e-05
|  | 812 | 812 | 0.812 | 0.97417 | 0.21178 | 0.032746 | 1 | 1 | -43.4065 | 4.1163e-05
|  | 813 | 813 | 0.813 | 0.9741 | 0.21207 | 0.035897 | 1 | 1 | -42.5973 | 5.0206e-05
|  | 814 | 814 | 0.814 | 0.97404 | 0.21235 | 0.038887 | 1 | 1 | -41.8911 | 5.9744e-05
|  | 815 | 815 | 0.815 | 0.97398 | 0.21263 | 0.041664 | 1 | 1 | -41.2813 | 6.9489e-05
|  | 816 | 816 | 0.816 | 0.97391 | 0.2129 | 0.044176 | 1 | 1 | -40.7624 | 7.9105e-05
|  | 817 | 817 | 0.817 | 0.97385 | 0.21316 | 0.046373 | 1 | 1 | -40.3307 | 8.8229e-05
|  | 818 | 818 | 0.818 | 0.97379 | 0.21342 | 0.04821 | 1 | 1 | -39.9833 | 9.6488e-05
|  | 819 | 819 | 0.819 | 0.97372 | 0.21367 | 0.04965 | 1 | 1 | -39.7181 | 0.00010352
|  | 820 | 820 | 0.82 | 0.97366 | 0.21391 | 0.050657 | 1 | 1 | -39.5343 | 0.000109
|  | 821 | 821 | 0.821 | 0.9736 | 0.21415 | 0.051207 | 1 | 1 | -39.4315 | 0.00011265
|  | 822 | 822 | 0.822 | 0.97353 | 0.21438 | 0.051281 | 1 | 1 | -39.4101 | 0.00011427
|  | 823 | 823 | 0.823 | 0.97347 | 0.21461 | 0.05087 | 1 | 1 | -39.4716 | 0.00011374
|  | 824 | 824 | 0.824 | 0.97341 | 0.21482 | 0.049972 | 1 | 1 | -39.6179 | 0.00011106
|  | 825 | 825 | 0.825 | 0.97334 | 0.21504 | 0.048597 | 1 | 1 | -39.8524 | 0.00010631
|  | 826 | 826 | 0.826 | 0.97328 | 0.21524 | 0.046761 | 1 | 1 | -40.1791 | 9.9674e-05
|  | 827 | 827 | 0.827 | 0.97322 | 0.21544 | 0.044492 | 1 | 1 | -40.6037 | 9.1437e-05
|  | 828 | 828 | 0.828 | 0.97315 | 0.21563 | 0.041825 | 1 | 1 | -41.1334 | 8.195e-05
|  | 829 | 829 | 0.829 | 0.97309 | 0.21582 | 0.038803 | 1 | 1 | -41.7778 | 7.1621e-05
|  | 830 | 830 | 0.83 | 0.97302 | 0.216 | 0.035479 | 1 | 1 | -42.5491 | 6.0885e-05
|  | 831 | 831 | 0.831 | 0.97296 | 0.21617 | 0.031909 | 1 | 1 | -43.4639 | 5.0183e-05
|  | 832 | 832 | 0.832 | 0.97289 | 0.21634 | 0.028157 | 1 | 1 | -44.5443 | 3.9927e-05
|  | 833 | 833 | 0.833 | 0.97283 | 0.2165 | 0.02429 | 1 | 1 | -45.8214 | 3.0483e-05
|  | 834 | 834 | 0.834 | 0.97277 | 0.21666 | 0.02038 | 1 | 1 | -47.3402 | 2.2143e-05
|  | 835 | 835 | 0.835 | 0.9727 | 0.2168 | 0.016499 | 1 | 1 | -49.1697 | 1.5112e-05
|  | 836 | 836 | 0.836 | 0.97264 | 0.21695 | 0.01272 | 1 | 1 | -51.4241 | 9.4975e-06
|  | 837 | 837 | 0.837 | 0.97257 | 0.21708 | 0.0091142 | 1 | 1 | -54.3147 | 5.3092e-06
|  | 838 | 838 | 0.838 | 0.97251 | 0.21721 | 0.0057501 | 1 | 1 | -58.3111 | 2.4632e-06
|  | 839 | 839 | 0.839 | 0.97244 | 0.21733 | 0.0026923 | 1 | 1 | -64.8976 | 7.9535e-07
|  | 840 | 840 | 0.84 | 0.97238 | 0.21745 | 2.4382e-09 | 1 | 1 | -185.7546 | 8.0944e-08
|  | 841 | 841 | 0.841 | 0.97231 | 0.21756 | 0.0022749 | 1 | 1 | -66.3529 | 5.7897e-08
|  | 842 | 842 | 0.842 | 0.97225 | 0.21767 | 0.0040884 | 1 | 1 | -61.2575 | 4.5323e-07
|  | 843 | 843 | 0.843 | 0.97218 | 0.21777 | 0.0054056 | 1 | 1 | -58.8284 | 1.0097e-06
|  | 844 | 844 | 0.844 | 0.97212 | 0.21786 | 0.0062015 | 1 | 1 | -57.6322 | 1.5102e-06
|  | 845 | 845 | 0.845 | 0.97205 | 0.21794 | 0.0064617 | 1 | 1 | -57.2724 | 1.7987e-06
|  | 846 | 846 | 0.846 | 0.97199 | 0.21802 | 0.0061828 | 1 | 1 | -57.653 | 1.7945e-06
|  | 847 | 847 | 0.847 | 0.97192 | 0.2181 | 0.0053727 | 1 | 1 | -58.8705 | 1.4995e-06
|  | 848 | 848 | 0.848 | 0.97186 | 0.21817 | 0.0040504 | 1 | 1 | -61.3222 | 9.9767e-07
|  | 849 | 849 | 0.849 | 0.97179 | 0.21823 | 0.002246 | 1 | 1 | -66.442 | 4.4563e-07
|  | 850 | 850 | 0.85 | 0.97172 | 0.21828 | 1.5853e-09 | 1 | 1 | -189.4664 | 5.672e-08
|  | 851 | 851 | 0.851 | 0.97166 | 0.21833 | 0.0026374 | 1 | 1 | -65.0438 | 7.8265e-08
|  | 852 | 852 | 0.852 | 0.97159 | 0.21837 | 0.0056072 | 1 | 1 | -58.4913 | 7.6493e-07
|  | 853 | 853 | 0.853 | 0.97153 | 0.21841 | 0.0088425 | 1 | 1 | -54.5339 | 2.3501e-06
|  | 854 | 854 | 0.854 | 0.97146 | 0.21844 | 0.01227 | 1 | 1 | -51.6877 | 5.018e-06
|  | 855 | 855 | 0.855 | 0.9714 | 0.21847 | 0.015812 | 1 | 1 | -49.4845 | 8.8788e-06
|  | 856 | 856 | 0.856 | 0.97133 | 0.21849 | 0.019387 | 1 | 1 | -47.714 | 1.395e-05
|  | 857 | 857 | 0.857 | 0.97126 | 0.2185 | 0.022911 | 1 | 1 | -46.2633 | 2.0145e-05
|  | 858 | 858 | 0.858 | 0.9712 | 0.21851 | 0.026302 | 1 | 1 | -45.0649 | 2.7268e-05
|  | 859 | 859 | 0.859 | 0.97113 | 0.21851 | 0.029477 | 1 | 1 | -44.0755 | 3.5026e-05
|  | 860 | 860 | 0.86 | 0.97106 | 0.2185 | 0.032359 | 1 | 1 | -43.266 | 4.304e-05
|  | 861 | 861 | 0.861 | 0.971 | 0.21849 | 0.034875 | 1 | 1 | -42.6166 | 5.0872e-05
|  | 862 | 862 | 0.862 | 0.97093 | 0.21848 | 0.036959 | 1 | 1 | -42.1139 | 5.8055e-05
|  | 863 | 863 | 0.863 | 0.97086 | 0.21845 | 0.038552 | 1 | 1 | -41.7488 | 6.413e-05
|  | 864 | 864 | 0.864 | 0.9708 | 0.21842 | 0.039606 | 1 | 1 | -41.5162 | 6.868e-05
|  | 865 | 865 | 0.865 | 0.97073 | 0.21839 | 0.040083 | 1 | 1 | -41.4142 | 7.1367e-05
|  | 866 | 866 | 0.866 | 0.97066 | 0.21835 | 0.039956 | 1 | 1 | -41.4439 | 7.1961e-05
|  | 867 | 867 | 0.867 | 0.9706 | 0.2183 | 0.039211 | 1 | 1 | -41.6098 | 7.0364e-05
|  | 868 | 868 | 0.868 | 0.97053 | 0.21825 | 0.037846 | 1 | 1 | -41.9203 | 6.6625e-05
|  | 869 | 869 | 0.869 | 0.97046 | 0.21819 | 0.035872 | 1 | 1 | -42.3885 | 6.0936e-05
|  | 870 | 870 | 0.87 | 0.9704 | 0.21813 | 0.033312 | 1 | 1 | -43.0348 | 5.3633e-05
|  | 871 | 871 | 0.871 | 0.97033 | 0.21806 | 0.030202 | 1 | 1 | -43.8895 | 4.5169e-05
|  | 872 | 872 | 0.872 | 0.97026 | 0.21798 | 0.026589 | 1 | 1 | -44.9996 | 3.6084e-05
|  | 873 | 873 | 0.873 | 0.9702 | 0.2179 | 0.022533 | 1 | 1 | -46.4413 | 2.6974e-05
|  | 874 | 874 | 0.874 | 0.97013 | 0.21782 | 0.0181 | 1 | 1 | -48.3481 | 1.8439e-05
|  | 875 | 875 | 0.875 | 0.97006 | 0.21772 | 0.013367 | 1 | 1 | -50.985 | 1.1049e-05
|  | 876 | 876 | 0.876 | 0.96999 | 0.21762 | 0.0084188 | 1 | 1 | -55.0055 | 5.291e-06
|  | 877 | 877 | 0.877 | 0.96993 | 0.21752 | 0.0033427 | 1 | 1 | -63.0332 | 1.5406e-06
|  | 878 | 878 | 0.878 | 0.96986 | 0.21741 | 0.0017685 | 1 | 1 | -68.5681 | 2.906e-07
|  | 879 | 879 | 0.879 | 0.96979 | 0.21729 | 0.0068209 | 1 | 1 | -56.8486 | 8.1927e-07
|  | 880 | 880 | 0.88 | 0.96972 | 0.21717 | 0.011721 | 1 | 1 | -52.1519 | 3.8137e-06
|  | 881 | 881 | 0.881 | 0.96965 | 0.21705 | 0.016376 | 1 | 1 | -49.2524 | 8.7464e-06
|  | 882 | 882 | 0.882 | 0.96959 | 0.21691 | 0.0207 | 1 | 1 | -47.2234 | 1.521e-05
|  | 883 | 883 | 0.883 | 0.96952 | 0.21677 | 0.024609 | 1 | 1 | -45.7269 | 2.2683e-05
|  | 884 | 884 | 0.884 | 0.96945 | 0.21663 | 0.02803 | 1 | 1 | -44.6028 | 3.0573e-05
|  | 885 | 885 | 0.885 | 0.96938 | 0.21648 | 0.030896 | 1 | 1 | -43.7636 | 3.8255e-05
|  | 886 | 886 | 0.886 | 0.96931 | 0.21633 | 0.033154 | 1 | 1 | -43.1579 | 4.5128e-05
|  | 887 | 887 | 0.887 | 0.96925 | 0.21616 | 0.034758 | 1 | 1 | -42.7545 | 5.0654e-05
|  | 888 | 888 | 0.888 | 0.96918 | 0.216 | 0.035679 | 1 | 1 | -42.5346 | 5.4402e-05
|  | 889 | 889 | 0.889 | 0.96911 | 0.21583 | 0.035899 | 1 | 1 | -42.4889 | 5.6082e-05
|  | 890 | 890 | 0.89 | 0.96904 | 0.21565 | 0.035412 | 1 | 1 | -42.6152 | 5.5567e-05
|  | 891 | 891 | 0.891 | 0.96897 | 0.21547 | 0.034229 | 1 | 1 | -42.9183 | 5.29e-05
|  | 892 | 892 | 0.892 | 0.9689 | 0.21528 | 0.032373 | 1 | 1 | -43.4108 | 4.8294e-05
|  | 893 | 893 | 0.893 | 0.96883 | 0.21508 | 0.02988 | 1 | 1 | -44.1153 | 4.2113e-05
|  | 894 | 894 | 0.894 | 0.96876 | 0.21489 | 0.026799 | 1 | 1 | -45.0692 | 3.4841e-05
|  | 895 | 895 | 0.895 | 0.9687 | 0.21468 | 0.02319 | 1 | 1 | -46.3342 | 2.7048e-05
|  | 896 | 896 | 0.896 | 0.96863 | 0.21447 | 0.019125 | 1 | 1 | -48.0173 | 1.9342e-05
|  | 897 | 897 | 0.897 | 0.96856 | 0.21425 | 0.014684 | 1 | 1 | -50.3222 | 1.2321e-05
|  | 898 | 898 | 0.898 | 0.96849 | 0.21403 | 0.0099528 | 1 | 1 | -53.7095 | 6.5287e-06
|  | 899 | 899 | 0.899 | 0.96842 | 0.21381 | 0.0050259 | 1 | 1 | -59.654 | 2.4083e-06
|  | 900 | 900 | 0.9 | 0.96835 | 0.21358 | 1.7691e-16 | 1 | 1 | -328.7333 | 2.7073e-07
|  | 901 | 901 | 0.901 | 0.96828 | 0.21334 | 0.0050259 | 1 | 1 | -59.6743 | 2.6947e-07
|  | 902 | 902 | 0.902 | 0.96821 | 0.2131 | 0.0099528 | 1 | 1 | -53.7501 | 2.3897e-06
|  | 903 | 903 | 0.903 | 0.96814 | 0.21285 | 0.014684 | 1 | 1 | -50.3831 | 6.4499e-06
|  | 904 | 904 | 0.904 | 0.96807 | 0.2126 | 0.019125 | 1 | 1 | -48.0985 | 1.2117e-05
|  | 905 | 905 | 0.905 | 0.968 | 0.21234 | 0.02319 | 1 | 1 | -46.4357 | 1.8935e-05
|  | 906 | 906 | 0.906 | 0.96793 | 0.21208 | 0.026799 | 1 | 1 | -45.191 | 2.6357e-05
|  | 907 | 907 | 0.907 | 0.96786 | 0.21181 | 0.02988 | 1 | 1 | -44.2573 | 3.3794e-05
|  | 908 | 908 | 0.908 | 0.96779 | 0.21153 | 0.032373 | 1 | 1 | -43.5732 | 4.0658e-05
|  | 909 | 909 | 0.909 | 0.96772 | 0.21125 | 0.034229 | 1 | 1 | -43.101 | 4.641e-05
|  | 910 | 910 | 0.91 | 0.96765 | 0.21097 | 0.035412 | 1 | 1 | -42.8182 | 5.0601e-05
|  | 911 | 911 | 0.911 | 0.96758 | 0.21068 | 0.035899 | 1 | 1 | -42.7122 | 5.2905e-05
|  | 912 | 912 | 0.912 | 0.96751 | 0.21039 | 0.035679 | 1 | 1 | -42.7782 | 5.3148e-05
|  | 913 | 913 | 0.913 | 0.96744 | 0.21009 | 0.034758 | 1 | 1 | -43.0183 | 5.1317e-05
|  | 914 | 914 | 0.914 | 0.96737 | 0.20978 | 0.033154 | 1 | 1 | -43.4421 | 4.7559e-05
|  | 915 | 915 | 0.915 | 0.9673 | 0.20947 | 0.030896 | 1 | 1 | -44.0681 | 4.2175e-05
|  | 916 | 916 | 0.916 | 0.96723 | 0.20916 | 0.02803 | 1 | 1 | -44.9276 | 3.5586e-05
|  | 917 | 917 | 0.917 | 0.96716 | 0.20884 | 0.024609 | 1 | 1 | -46.072 | 2.8308e-05
|  | 918 | 918 | 0.918 | 0.96709 | 0.20851 | 0.0207 | 1 | 1 | -47.5887 | 2.0906e-05
|  | 919 | 919 | 0.919 | 0.96702 | 0.20818 | 0.016376 | 1 | 1 | -49.6381 | 1.3954e-05
|  | 920 | 920 | 0.92 | 0.96695 | 0.20785 | 0.011721 | 1 | 1 | -52.5579 | 7.9876e-06
|  | 921 | 921 | 0.921 | 0.96688 | 0.20751 | 0.0068209 | 1 | 1 | -57.2749 | 3.4673e-06
|  | 922 | 922 | 0.922 | 0.96681 | 0.20716 | 0.0017685 | 1 | 1 | -69.0147 | 7.4196e-07
|  | 923 | 923 | 0.923 | 0.96674 | 0.20681 | 0.0033427 | 1 | 1 | -63.5001 | 2.614e-07
|  | 924 | 924 | 0.924 | 0.96667 | 0.20646 | 0.0084188 | 1 | 1 | -55.4927 | 1.3789e-06
|  | 925 | 925 | 0.925 | 0.9666 | 0.2061 | 0.013367 | 1 | 1 | -51.4925 | 4.7159e-06
|  | 926 | 926 | 0.926 | 0.96652 | 0.20574 | 0.0181 | 1 | 1 | -48.876 | 9.8037e-06
|  | 927 | 927 | 0.927 | 0.96645 | 0.20537 | 0.022533 | 1 | 1 | -46.9895 | 1.6287e-05
|  | 928 | 928 | 0.928 | 0.96638 | 0.20499 | 0.026589 | 1 | 1 | -45.5681 | 2.3715e-05
|  | 929 | 929 | 0.929 | 0.96631 | 0.20461 | 0.030202 | 1 | 1 | -44.4783 | 3.1578e-05
|  | 930 | 930 | 0.93 | 0.96624 | 0.20423 | 0.033312 | 1 | 1 | -43.6439 | 3.9345e-05
|  | 931 | 931 | 0.931 | 0.96617 | 0.20384 | 0.035872 | 1 | 1 | -43.018 | 4.6502e-05
|  | 932 | 932 | 0.932 | 0.9661 | 0.20345 | 0.037846 | 1 | 1 | -42.57 | 5.2588e-05
|  | 933 | 933 | 0.933 | 0.96602 | 0.20305 | 0.039211 | 1 | 1 | -42.2799 | 5.723e-05
|  | 934 | 934 | 0.934 | 0.96595 | 0.20265 | 0.039956 | 1 | 1 | -42.1343 | 6.0162e-05
|  | 935 | 935 | 0.935 | 0.96588 | 0.20224 | 0.040083 | 1 | 1 | -42.1249 | 6.1241e-05
|  | 936 | 936 | 0.936 | 0.96581 | 0.20183 | 0.039606 | 1 | 1 | -42.2472 | 6.0452e-05
|  | 937 | 937 | 0.937 | 0.96574 | 0.20141 | 0.038552 | 1 | 1 | -42.5002 | 5.7906e-05
|  | 938 | 938 | 0.938 | 0.96567 | 0.20099 | 0.036959 | 1 | 1 | -42.8856 | 5.3818e-05
|  | 939 | 939 | 0.939 | 0.96559 | 0.20057 | 0.034875 | 1 | 1 | -43.4087 | 4.8493e-05
|  | 940 | 940 | 0.94 | 0.96552 | 0.20014 | 0.032359 | 1 | 1 | -44.0783 | 4.2296e-05
|  | 941 | 941 | 0.941 | 0.96545 | 0.1997 | 0.029477 | 1 | 1 | -44.9082 | 3.5618e-05
|  | 942 | 942 | 0.942 | 0.96538 | 0.19926 | 0.026302 | 1 | 1 | -45.918 | 2.8851e-05
|  | 943 | 943 | 0.943 | 0.9653 | 0.19882 | 0.022911 | 1 | 1 | -47.1367 | 2.2356e-05
|  | 944 | 944 | 0.944 | 0.96523 | 0.19837 | 0.019387 | 1 | 1 | -48.6077 | 1.6439e-05
|  | 945 | 945 | 0.945 | 0.96516 | 0.19792 | 0.015812 | 1 | 1 | -50.3986 | 1.1332e-05
|  | 946 | 946 | 0.946 | 0.96509 | 0.19746 | 0.01227 | 1 | 1 | -52.6221 | 7.179e-06
|  | 947 | 947 | 0.947 | 0.96501 | 0.197 | 0.0088425 | 1 | 1 | -55.4886 | 4.0386e-06
|  | 948 | 948 | 0.948 | 0.96494 | 0.19653 | 0.0056072 | 1 | 1 | -59.4665 | 1.8829e-06
|  | 949 | 949 | 0.949 | 0.96487 | 0.19606 | 0.0026374 | 1 | 1 | -66.0392 | 6.1018e-07
|  | 950 | 950 | 0.95 | 0.9648 | 0.19558 | 1.5853e-09 | 1 | 1 | -190.4822 | 6.2233e-08
|  | 951 | 951 | 0.951 | 0.96472 | 0.19511 | 0.002246 | 1 | 1 | -67.4782 | 4.4681e-08
|  | 952 | 952 | 0.952 | 0.96465 | 0.19462 | 0.0040504 | 1 | 1 | -62.3787 | 3.4999e-07
|  | 953 | 953 | 0.953 | 0.96458 | 0.19413 | 0.0053727 | 1 | 1 | -59.9474 | 7.8014e-07
|  | 954 | 954 | 0.954 | 0.9645 | 0.19364 | 0.0061828 | 1 | 1 | -58.7503 | 1.1673e-06
|  | 955 | 955 | 0.955 | 0.96443 | 0.19314 | 0.0064617 | 1 | 1 | -58.39 | 1.3905e-06
|  | 956 | 956 | 0.956 | 0.96436 | 0.19264 | 0.0062015 | 1 | 1 | -58.7702 | 1.3874e-06
|  | 957 | 957 | 0.957 | 0.96428 | 0.19214 | 0.0054056 | 1 | 1 | -59.9867 | 1.1595e-06
|  | 958 | 958 | 0.958 | 0.96421 | 0.19163 | 0.0040884 | 1 | 1 | -62.4362 | 7.7172e-07
|  | 959 | 959 | 0.959 | 0.96414 | 0.19111 | 0.0022749 | 1 | 1 | -67.552 | 3.4492e-07
|  | 960 | 960 | 0.96 | 0.96406 | 0.1906 | 2.4382e-09 | 1 | 1 | -186.9741 | 4.3928e-08
|  | 961 | 961 | 0.961 | 0.96399 | 0.19008 | 0.0026923 | 1 | 1 | -66.1374 | 6.0841e-08
|  | 962 | 962 | 0.962 | 0.96392 | 0.18955 | 0.0057501 | 1 | 1 | -59.5713 | 5.9591e-07
|  | 963 | 963 | 0.963 | 0.96384 | 0.18902 | 0.0091142 | 1 | 1 | -55.5954 | 1.8375e-06
|  | 964 | 964 | 0.964 | 0.96377 | 0.18848 | 0.01272 | 1 | 1 | -52.7251 | 3.9425e-06
|  | 965 | 965 | 0.965 | 0.96369 | 0.18795 | 0.016499 | 1 | 1 | -50.4911 | 7.0202e-06
|  | 966 | 966 | 0.966 | 0.96362 | 0.1874 | 0.02038 | 1 | 1 | -48.682 | 1.1118e-05
|  | 967 | 967 | 0.967 | 0.96355 | 0.18686 | 0.02429 | 1 | 1 | -47.1837 | 1.6216e-05
|  | 968 | 968 | 0.968 | 0.96347 | 0.18631 | 0.028157 | 1 | 1 | -45.927 | 2.222e-05
|  | 969 | 969 | 0.969 | 0.9634 | 0.18575 | 0.031909 | 1 | 1 | -44.867 | 2.8968e-05
|  | 970 | 970 | 0.97 | 0.96332 | 0.18519 | 0.035479 | 1 | 1 | -43.9726 | 3.6239e-05
|  | 971 | 971 | 0.971 | 0.96325 | 0.18463 | 0.038803 | 1 | 1 | -43.2217 | 4.3762e-05
|  | 972 | 972 | 0.972 | 0.96317 | 0.18407 | 0.041825 | 1 | 1 | -42.5977 | 5.1238e-05
|  | 973 | 973 | 0.973 | 0.9631 | 0.1835 | 0.044492 | 1 | 1 | -42.0884 | 5.8353e-05
|  | 974 | 974 | 0.974 | 0.96303 | 0.18292 | 0.046761 | 1 | 1 | -41.6843 | 6.4804e-05
|  | 975 | 975 | 0.975 | 0.96295 | 0.18234 | 0.048597 | 1 | 1 | -41.378 | 7.0311e-05
|  | 976 | 976 | 0.976 | 0.96288 | 0.18176 | 0.049972 | 1 | 1 | -41.164 | 7.4639e-05
|  | 977 | 977 | 0.977 | 0.9628 | 0.18118 | 0.05087 | 1 | 1 | -41.038 | 7.7611e-05
|  | 978 | 978 | 0.978 | 0.96273 | 0.18059 | 0.051281 | 1 | 1 | -40.997 | 7.9113e-05
|  | 979 | 979 | 0.979 | 0.96265 | 0.18 | 0.051207 | 1 | 1 | -41.0388 | 7.9106e-05
|  | 980 | 980 | 0.98 | 0.96258 | 0.1794 | 0.050657 | 1 | 1 | -41.1621 | 7.762e-05
|  | 981 | 981 | 0.981 | 0.9625 | 0.1788 | 0.04965 | 1 | 1 | -41.3664 | 7.4754e-05
|  | 982 | 982 | 0.982 | 0.96243 | 0.17819 | 0.04821 | 1 | 1 | -41.652 | 7.0664e-05
|  | 983 | 983 | 0.983 | 0.96235 | 0.17759 | 0.046373 | 1 | 1 | -42.0199 | 6.5554e-05
|  | 984 | 984 | 0.984 | 0.96228 | 0.17698 | 0.044176 | 1 | 1 | -42.4721 | 5.9662e-05
|  | 985 | 985 | 0.985 | 0.9622 | 0.17636 | 0.041664 | 1 | 1 | -43.0114 | 5.3241e-05
|  | 986 | 986 | 0.986 | 0.96212 | 0.17574 | 0.038887 | 1 | 1 | -43.6417 | 4.655e-05
|  | 987 | 987 | 0.987 | 0.96205 | 0.17512 | 0.035897 | 1 | 1 | -44.3683 | 3.9834e-05
|  | 988 | 988 | 0.988 | 0.96197 | 0.17449 | 0.032746 | 1 | 1 | -45.198 | 3.3318e-05
|  | 989 | 989 | 0.989 | 0.9619 | 0.17386 | 0.02949 | 1 | 1 | -46.1398 | 2.7189e-05
|  | 990 | 990 | 0.99 | 0.96182 | 0.17323 | 0.026183 | 1 | 1 | -47.2053 | 2.1596e-05
|  | 991 | 991 | 0.991 | 0.96175 | 0.1726 | 0.022877 | 1 | 1 | -48.4102 | 1.6646e-05
|  | 992 | 992 | 0.992 | 0.96167 | 0.17196 | 0.019623 | 1 | 1 | -49.7759 | 1.2399e-05
|  | 993 | 993 | 0.993 | 0.96159 | 0.17131 | 0.016467 | 1 | 1 | -51.332 | 8.8733e-06
|  | 994 | 994 | 0.994 | 0.96152 | 0.17067 | 0.013452 | 1 | 1 | -53.1221 | 6.052e-06
|  | 995 | 995 | 0.995 | 0.96144 | 0.17002 | 0.010615 | 1 | 1 | -55.2132 | 3.8861e-06
|  | 996 | 996 | 0.996 | 0.96137 | 0.16936 | 0.0079881 | 1 | 1 | -57.7169 | 2.304e-06
|  | 997 | 997 | 0.997 | 0.96129 | 0.16871 | 0.0055968 | 1 | 1 | -60.8415 | 1.2191e-06
|  | 998 | 998 | 0.998 | 0.96121 | 0.16805 | 0.0034606 | 1 | 1 | -65.0519 | 5.3777e-07
|  | 999 | 999 | 0.999 | 0.96114 | 0.16738 | 0.0015928 | 1 | 1 | -71.8269 | 1.6615e-07
|  | 1000 | 1000 | 1 | 0.96106 | 0.16672 | 9.3132e-10 | 1 | 1 | -196.5233 | 1.6415e-08
|  | 1010 | 1010 | 1.01 | 0.96029 | 0.15988 | 0.0031556 | 1 | 1 | -66.2945 | 5.868e-07
|  | 1020 | 1020 | 1.02 | 0.95952 | 0.15274 | 0.0002731 | 1 | 1 | -87.9536 | 6.8776e-07
|  | 1030 | 1030 | 1.03 | 0.95874 | 0.14532 | 0.0025761 | 1 | 1 | -68.9001 | 3.9789e-07
|  | 1040 | 1040 | 1.04 | 0.95795 | 0.13765 | 0.0027062 | 1 | 1 | -68.9504 | 1.2808e-06
|  | 1050 | 1050 | 1.05 | 0.95715 | 0.12975 | 0.0001967 | 1 | 1 | -92.2424 | 3.6342e-07
|  | 1060 | 1060 | 1.06 | 0.95635 | 0.12164 | 0.004617 | 1 | 1 | -65.3988 | 7.8831e-07
|  | 1070 | 1070 | 1.07 | 0.95554 | 0.11336 | 0.0096746 | 1 | 1 | -59.5936 | 6.2806e-06
|  | 1080 | 1080 | 1.08 | 0.95472 | 0.10491 | 3.5573e-10 | 1 | 1 | -208.9636 | 2.7452e-06
|  | 1090 | 1090 | 1.09 | 0.95389 | 0.096335 | 0.011027 | 1 | 1 | -59.8853 | 2.5669e-06
|  | 1100 | 1100 | 1.1 | 0.95306 | 0.087651 | 1.6131e-09 | 1 | 1 | -197.4092 | 2.5669e-06
|  | 1110 | 1110 | 1.11 | 0.95223 | 0.078882 | 0.020401 | 1 | 1 | -56.2925 | 5.8707e-06
|  | 1120 | 1120 | 1.12 | 0.95138 | 0.070053 | 0.020271 | 1 | 1 | -57.3868 | 2.0785e-05
|  | 1130 | 1130 | 1.13 | 0.95053 | 0.061187 | 0.0053629 | 1 | 1 | -70.1194 | 6.9132e-06
|  | 1140 | 1140 | 1.14 | 0.94967 | 0.052308 | 1.7507e-05 | 1 | 1 | -121.2131 | 2.4458e-07
|  | 1150 | 1150 | 1.15 | 0.9488 | 0.043438 | 1.6735e-05 | 1 | 1 | -123.2268 | 6.0789e-12
|  | 1160 | 1160 | 1.16 | 0.94793 | 0.034599 | 0.015719 | 1 | 1 | -65.7544 | 6.6629e-07
|  | 1170 | 1170 | 1.17 | 0.94705 | 0.025815 | 0.13782 | 1 | 1 | -49.4488 | 3.7734e-05
|  | 1180 | 1180 | 1.18 | 0.94617 | 0.017107 | 0.44492 | 1 | 1 | -42.8519 | 0.00027935
|  | 1190 | 1190 | 1.19 | 0.94527 | 0.0084946 | 0.82366 | 1 | 1 | -43.5911 | 0.00047713
|  | 1200 | 1200 | 1.2 | 0.94437 | 3.9447e-17 | 1 | 1 | 1 | -328.5769 | 0.00010935
|  | 1210 | 1210 | 1.21 | 0.94347 | 0.0083574 | 0.82366 | 1 | 1 | -43.7491 | 0.00010545
|  | 1220 | 1220 | 1.22 | 0.94255 | 0.016558 | 0.44492 | 1 | 1 | -43.168 | 0.00045147
|  | 1230 | 1230 | 1.23 | 0.94164 | 0.024584 | 0.13782 | 1 | 1 | -49.923 | 0.00025676
|  | 1240 | 1240 | 1.24 | 0.94071 | 0.032417 | 0.015719 | 1 | 1 | -66.3868 | 3.3668e-05
|  | 1250 | 1250 | 1.25 | 0.93978 | 0.040039 | 1.6735e-05 | 1 | 1 | -124.0175 | 5.7597e-07
|  | 1260 | 1260 | 1.26 | 0.93884 | 0.047435 | 1.7507e-05 | 1 | 1 | -122.1622 | 4.9655e-12
|  | 1270 | 1270 | 1.27 | 0.93789 | 0.054588 | 0.0053629 | 1 | 1 | -71.227 | 1.8954e-07
|  | 1280 | 1280 | 1.28 | 0.93694 | 0.061484 | 0.020271 | 1 | 1 | -58.653 | 5.2008e-06
|  | 1290 | 1290 | 1.29 | 0.93598 | 0.068109 | 0.020401 | 1 | 1 | -57.7174 | 1.5231e-05
|  | 1300 | 1300 | 1.3 | 0.93501 | 0.07445 | 1.6131e-09 | 1 | 1 | -198.9931 | 4.2286e-06
|  | 1310 | 1310 | 1.31 | 0.93404 | 0.080495 | 0.011027 | 1 | 1 | -61.6283 | 1.7183e-06
|  | 1320 | 1320 | 1.32 | 0.93306 | 0.086231 | 3.5573e-10 | 1 | 1 | -210.866 | 1.7183e-06
|  | 1330 | 1330 | 1.33 | 0.93207 | 0.09165 | 0.0096746 | 1 | 1 | -61.6557 | 1.7075e-06
|  | 1340 | 1340 | 1.34 | 0.93108 | 0.096741 | 0.004617 | 1 | 1 | -67.6208 | 3.8584e-06
|  | 1350 | 1350 | 1.35 | 0.93008 | 0.1015 | 0.0001967 | 1 | 1 | -94.6246 | 4.7185e-07
|  | 1360 | 1360 | 1.36 | 0.92908 | 0.10591 | 0.0027062 | 1 | 1 | -71.4931 | 2.0285e-07
|  | 1370 | 1370 | 1.37 | 0.92807 | 0.10997 | 0.0025761 | 1 | 1 | -71.6036 | 7.0013e-07
|  | 1380 | 1380 | 1.38 | 0.92705 | 0.11367 | 0.0002731 | 1 | 1 | -90.8184 | 2.1272e-07
|  | 1390 | 1390 | 1.39 | 0.92603 | 0.11702 | 0.0031556 | 1 | 1 | -69.3208 | 3.436e-07
|  | 1400 | 1400 | 1.4 | 0.925 | 0.12 | 9.3132e-10 | 1 | 1 | -199.7116 | 2.9232e-07
|  | 1410 | 1410 | 1.41 | 0.92396 | 0.12261 | 0.026183 | 1 | 1 | -50.556 | 2.1996e-05
|  | 1420 | 1420 | 1.42 | 0.92292 | 0.12486 | 0.050657 | 1 | 1 | -44.6757 | 0.00019376
|  | 1430 | 1430 | 1.43 | 0.92187 | 0.12673 | 0.035479 | 1 | 1 | -47.6495 | 0.00024912
|  | 1440 | 1440 | 1.44 | 0.92081 | 0.12824 | 2.4382e-09 | 1 | 1 | -190.8148 | 4.2952e-05
|  | 1450 | 1450 | 1.45 | 0.91975 | 0.12937 | 1.5853e-09 | 1 | 1 | -194.4873 | 5.6776e-19
|  | 1460 | 1460 | 1.46 | 0.91868 | 0.13014 | 0.032359 | 1 | 1 | -48.2484 | 3.742e-05
|  | 1470 | 1470 | 1.47 | 0.91761 | 0.13055 | 0.033312 | 1 | 1 | -47.9794 | 0.00015442
|  | 1480 | 1480 | 1.48 | 0.91653 | 0.1306 | 0.011721 | 1 | 1 | -57.0594 | 7.2723e-05
|  | 1490 | 1490 | 1.49 | 0.91544 | 0.13029 | 0.035412 | 1 | 1 | -47.4865 | 7.9142e-05
|  | 1500 | 1500 | 1.5 | 0.91435 | 0.12963 | 2.9485e-16 | 1 | 1 | -329.132 | 4.4596e-05
|  | 1510 | 1510 | 1.51 | 0.91325 | 0.12862 | 0.035412 | 1 | 1 | -47.6189 | 4.3256e-05
|  | 1520 | 1520 | 1.52 | 0.91215 | 0.12728 | 0.011721 | 1 | 1 | -57.3244 | 7.6186e-05
|  | 1530 | 1530 | 1.53 | 0.91104 | 0.12561 | 0.033312 | 1 | 1 | -48.3768 | 6.6895e-05
|  | 1540 | 1540 | 1.54 | 0.90992 | 0.12362 | 0.032359 | 1 | 1 | -48.7783 | 0.00013883
|  | 1550 | 1550 | 1.55 | 0.9088 | 0.12132 | 1.5853e-09 | 1 | 1 | -195.1498 | 3.3121e-05
|  | 1560 | 1560 | 1.56 | 0.90767 | 0.11871 | 2.4382e-09 | 1 | 1 | -191.61 | 4.7854e-19
|  | 1570 | 1570 | 1.57 | 0.90653 | 0.11582 | 0.035479 | 1 | 1 | -48.5774 | 3.469e-05
|  | 1580 | 1580 | 1.58 | 0.90539 | 0.11264 | 0.050657 | 1 | 1 | -45.7363 | 0.00019764
|  | 1590 | 1590 | 1.59 | 0.90425 | 0.1092 | 0.026183 | 1 | 1 | -51.7494 | 0.00015022
|  | 1600 | 1600 | 1.6 | 0.90309 | 0.1055 | 9.3132e-10 | 1 | 1 | -201.038 | 1.6711e-05
|  | 1610 | 1610 | 1.61 | 0.90193 | 0.10156 | 0.0031556 | 1 | 1 | -70.7802 | 2.0889e-07
|  | 1620 | 1620 | 1.62 | 0.90077 | 0.097392 | 0.0002731 | 1 | 1 | -92.4109 | 2.4495e-07
|  | 1630 | 1630 | 1.63 | 0.8996 | 0.093006 | 0.0025761 | 1 | 1 | -73.3295 | 1.434e-07
|  | 1640 | 1640 | 1.64 | 0.89842 | 0.088417 | 0.0027062 | 1 | 1 | -73.3523 | 4.6335e-07
|  | 1650 | 1650 | 1.65 | 0.89724 | 0.083642 | 0.0001967 | 1 | 1 | -96.6174 | 1.3194e-07
|  | 1660 | 1660 | 1.66 | 0.89606 | 0.078694 | 0.004617 | 1 | 1 | -69.7473 | 2.8955e-07
|  | 1670 | 1670 | 1.67 | 0.89486 | 0.073588 | 0.0096746 | 1 | 1 | -63.9161 | 2.3167e-06
|  | 1680 | 1680 | 1.68 | 0.89366 | 0.068341 | 3.5573e-10 | 1 | 1 | -213.2605 | 1.0147e-06
|  | 1690 | 1690 | 1.69 | 0.89246 | 0.062966 | 0.011027 | 1 | 1 | -64.157 | 9.5993e-07
|  | 1700 | 1700 | 1.7 | 0.89125 | 0.057481 | 1.6131e-09 | 1 | 1 | -201.6563 | 9.5993e-07
|  | 1710 | 1710 | 1.71 | 0.89003 | 0.051901 | 0.020401 | 1 | 1 | -60.5153 | 2.2203e-06
|  | 1720 | 1720 | 1.72 | 0.88881 | 0.046241 | 0.020271 | 1 | 1 | -61.5857 | 7.8813e-06
|  | 1730 | 1730 | 1.73 | 0.88759 | 0.040518 | 0.0053629 | 1 | 1 | -74.2948 | 2.6317e-06
|  | 1740 | 1740 | 1.74 | 0.88635 | 0.034747 | 1.7507e-05 | 1 | 1 | -125.3654 | 9.3515e-08
|  | 1750 | 1750 | 1.75 | 0.88512 | 0.028944 | 1.6735e-05 | 1 | 1 | -127.3564 | 2.3421e-12
|  | 1760 | 1760 | 1.76 | 0.88387 | 0.023126 | 0.015719 | 1 | 1 | -69.8616 | 2.5878e-07
|  | 1770 | 1770 | 1.77 | 0.88262 | 0.017306 | 0.13782 | 1 | 1 | -53.534 | 1.472e-05
|  | 1780 | 1780 | 1.78 | 0.88137 | 0.011502 | 0.44492 | 1 | 1 | -46.9155 | 0.00010942
|  | 1790 | 1790 | 1.79 | 0.88011 | 0.0057285 | 0.82366 | 1 | 1 | -47.6335 | 0.00018763
|  | 1800 | 1800 | 1.8 | 0.87885 | 4.0018e-17 | 1 | 1 | 1 | -329.0766 | 4.3111e-05
|  | 1810 | 1810 | 1.81 | 0.87758 | 0.0056685 | 0.82366 | 1 | 1 | -47.75 | 4.197e-05
|  | 1820 | 1820 | 1.82 | 0.8763 | 0.011263 | 0.44492 | 1 | 1 | -47.1487 | 0.00018013
|  | 1830 | 1830 | 1.83 | 0.87502 | 0.016768 | 0.13782 | 1 | 1 | -53.8837 | 0.00010282
|  | 1840 | 1840 | 1.84 | 0.87373 | 0.022171 | 0.015719 | 1 | 1 | -70.3279 | 1.3533e-05
|  | 1850 | 1850 | 1.85 | 0.87244 | 0.027459 | 1.6735e-05 | 1 | 1 | -127.9393 | 2.3243e-07
|  | 1860 | 1860 | 1.86 | 0.87114 | 0.032618 | 1.7507e-05 | 1 | 1 | -126.065 | 2.0176e-12
|  | 1870 | 1870 | 1.87 | 0.86984 | 0.037636 | 0.0053629 | 1 | 1 | -75.1111 | 7.7498e-08
|  | 1880 | 1880 | 1.88 | 0.86853 | 0.042501 | 0.020271 | 1 | 1 | -62.5187 | 2.1338e-06
|  | 1890 | 1890 | 1.89 | 0.86722 | 0.047202 | 0.020401 | 1 | 1 | -61.565 | 6.2679e-06
|  | 1900 | 1900 | 1.9 | 0.8659 | 0.051728 | 1.6131e-09 | 1 | 1 | -202.8228 | 1.7436e-06
|  | 1910 | 1910 | 1.91 | 0.86458 | 0.056068 | 0.011027 | 1 | 1 | -65.4405 | 7.1432e-07
|  | 1920 | 1920 | 1.92 | 0.86325 | 0.060214 | 3.5573e-10 | 1 | 1 | -214.6608 | 7.1432e-07
|  | 1930 | 1930 | 1.93 | 0.86192 | 0.064154 | 0.0096746 | 1 | 1 | -65.4335 | 7.1547e-07
|  | 1940 | 1940 | 1.94 | 0.86058 | 0.067882 | 0.004617 | 1 | 1 | -71.3818 | 1.6188e-06
|  | 1950 | 1950 | 1.95 | 0.85924 | 0.071389 | 0.0001967 | 1 | 1 | -98.3691 | 1.9851e-07
|  | 1960 | 1960 | 1.96 | 0.85789 | 0.074668 | 0.0027062 | 1 | 1 | -75.2213 | 8.5951e-08
|  | 1970 | 1970 | 1.97 | 0.85654 | 0.077713 | 0.0025761 | 1 | 1 | -75.3158 | 2.9727e-07
|  | 1980 | 1980 | 1.98 | 0.85518 | 0.080517 | 0.0002731 | 1 | 1 | -94.5148 | 9.0519e-08
|  | 1990 | 1990 | 1.99 | 0.85382 | 0.083075 | 0.0031556 | 1 | 1 | -73.0017 | 1.4718e-07
|  | 2000 | 2000 | 2 | 0.85245 | 0.085383 | 9.3132e-10 | 1 | 1 | -203.3772 | 1.2525e-07
|  | 2010 | 2010 | 2.01 | 0.85108 | 0.087437 | 0.026183 | 1 | 1 | -54.2064 | 9.4907e-06
|  | 2020 | 2020 | 2.02 | 0.84971 | 0.089234 | 0.050657 | 1 | 1 | -48.3112 | 8.3791e-05
|  | 2030 | 2030 | 2.03 | 0.84832 | 0.090771 | 0.035479 | 1 | 1 | -51.2704 | 0.00010801
|  | 2040 | 2040 | 2.04 | 0.84694 | 0.092047 | 2.4382e-09 | 1 | 1 | -194.4212 | 1.8659e-05
|  | 2050 | 2050 | 2.05 | 0.84555 | 0.093061 | 1.5853e-09 | 1 | 1 | -198.0795 | 2.4779e-19
|  | 2060 | 2060 | 2.06 | 0.84415 | 0.093812 | 0.032359 | 1 | 1 | -51.8265 | 1.6417e-05
|  | 2070 | 2070 | 2.07 | 0.84275 | 0.094301 | 0.033312 | 1 | 1 | -51.5438 | 6.7858e-05
|  | 2080 | 2080 | 2.08 | 0.84135 | 0.094528 | 0.011721 | 1 | 1 | -60.6102 | 3.2032e-05
|  | 2090 | 2090 | 2.09 | 0.83994 | 0.094496 | 0.035412 | 1 | 1 | -51.0238 | 3.5022e-05
|  | 2100 | 2100 | 2.1 | 0.83852 | 0.094207 | 4.1279e-16 | 1 | 1 | -329.7336 | 1.975e-05
|  | 2110 | 2110 | 2.11 | 0.8371 | 0.093664 | 0.035412 | 1 | 1 | -51.13 | 1.9273e-05
|  | 2120 | 2120 | 2.12 | 0.83568 | 0.09287 | 0.011721 | 1 | 1 | -60.8226 | 3.3969e-05
|  | 2130 | 2130 | 2.13 | 0.83425 | 0.09183 | 0.033312 | 1 | 1 | -51.8624 | 2.9958e-05
|  | 2140 | 2140 | 2.14 | 0.83282 | 0.090549 | 0.032359 | 1 | 1 | -52.2514 | 6.2306e-05
|  | 2150 | 2150 | 2.15 | 0.83138 | 0.089033 | 1.5853e-09 | 1 | 1 | -198.6106 | 1.4887e-05
|  | 2160 | 2160 | 2.16 | 0.82994 | 0.087287 | 2.4382e-09 | 1 | 1 | -195.0586 | 2.1606e-19
|  | 2170 | 2170 | 2.17 | 0.8285 | 0.085318 | 0.035479 | 1 | 1 | -52.014 | 1.5723e-05
|  | 2180 | 2180 | 2.18 | 0.82705 | 0.083133 | 0.050657 | 1 | 1 | -49.1611 | 8.9723e-05
|  | 2190 | 2190 | 2.19 | 0.82559 | 0.08074 | 0.026183 | 1 | 1 | -55.1627 | 6.8335e-05
|  | 2200 | 2200 | 2.2 | 0.82413 | 0.078147 | 9.3132e-10 | 1 | 1 | -204.4398 | 7.6151e-06
|  | 2210 | 2210 | 2.21 | 0.82267 | 0.075363 | 0.0031556 | 1 | 1 | -74.1707 | 9.5691e-08
|  | 2220 | 2220 | 2.22 | 0.8212 | 0.072397 | 0.0002731 | 1 | 1 | -95.7902 | 1.1223e-07
|  | 2230 | 2230 | 2.23 | 0.81973 | 0.069258 | 0.0025761 | 1 | 1 | -76.6978 | 6.6009e-08
|  | 2240 | 2240 | 2.24 | 0.81826 | 0.065956 | 0.0027062 | 1 | 1 | -76.7098 | 2.1361e-07
|  | 2250 | 2250 | 2.25 | 0.81678 | 0.062501 | 0.0001967 | 1 | 1 | -99.9642 | 6.0913e-08
|  | 2260 | 2260 | 2.26 | 0.8153 | 0.058904 | 0.004617 | 1 | 1 | -73.0835 | 1.3429e-07
|  | 2270 | 2270 | 2.27 | 0.81381 | 0.055176 | 0.0096746 | 1 | 1 | -67.242 | 1.0763e-06
|  | 2280 | 2280 | 2.28 | 0.81232 | 0.051327 | 3.5573e-10 | 1 | 1 | -216.5761 | 4.7178e-07
|  | 2290 | 2290 | 2.29 | 0.81082 | 0.047369 | 0.011027 | 1 | 1 | -67.4626 | 4.4842e-07
|  | 2300 | 2300 | 2.3 | 0.80932 | 0.043314 | 1.6131e-09 | 1 | 1 | -204.9519 | 4.4842e-07
|  | 2310 | 2310 | 2.31 | 0.80782 | 0.039172 | 0.020401 | 1 | 1 | -63.8011 | 1.0419e-06
|  | 2320 | 2320 | 2.32 | 0.80631 | 0.034957 | 0.020271 | 1 | 1 | -64.8618 | 3.7023e-06
|  | 2330 | 2330 | 2.33 | 0.8048 | 0.030679 | 0.0053629 | 1 | 1 | -77.5614 | 1.2382e-06
|  | 2340 | 2340 | 2.34 | 0.80328 | 0.026351 | 1.7507e-05 | 1 | 1 | -128.6225 | 4.4079e-08
|  | 2350 | 2350 | 2.35 | 0.80176 | 0.021985 | 1.6735e-05 | 1 | 1 | -130.6042 | 1.1074e-12
|  | 2360 | 2360 | 2.36 | 0.80024 | 0.017593 | 0.015719 | 1 | 1 | -73.1003 | 1.2276e-07
|  | 2370 | 2370 | 2.37 | 0.79871 | 0.013186 | 0.13782 | 1 | 1 | -56.7637 | 6.9957e-06
|  | 2380 | 2380 | 2.38 | 0.79718 | 0.0087771 | 0.44492 | 1 | 1 | -50.1362 | 5.2088e-05
|  | 2390 | 2390 | 2.39 | 0.79565 | 0.0043779 | 0.82366 | 1 | 1 | -50.8454 | 8.9463e-05
|  | 2400 | 2400 | 2.4 | 0.79411 | 4.0838e-17 | 1 | 1 | 1 | -329.781 | 2.0578e-05
|  | 2410 | 2410 | 2.41 | 0.79257 | 0.0043449 | 0.82366 | 1 | 1 | -50.9447 | 2.0113e-05
|  | 2420 | 2420 | 2.42 | 0.79102 | 0.0086454 | 0.44492 | 1 | 1 | -50.3349 | 8.6408e-05
|  | 2430 | 2430 | 2.43 | 0.78947 | 0.01289 | 0.13782 | 1 | 1 | -57.0617 | 4.94e-05
|  | 2440 | 2440 | 2.44 | 0.78792 | 0.017069 | 0.015719 | 1 | 1 | -73.4976 | 6.5121e-06
|  | 2450 | 2450 | 2.45 | 0.78637 | 0.02117 | 1.6735e-05 | 1 | 1 | -131.1009 | 1.1203e-07
|  | 2460 | 2460 | 2.46 | 0.78481 | 0.025183 | 1.7507e-05 | 1 | 1 | -129.2186 | 9.7524e-13
|  | 2470 | 2470 | 2.47 | 0.78324 | 0.029098 | 0.0053629 | 1 | 1 | -78.2568 | 3.7559e-08
|  | 2480 | 2480 | 2.48 | 0.78168 | 0.032905 | 0.020271 | 1 | 1 | -65.6567 | 1.0356e-06
|  | 2490 | 2490 | 2.49 | 0.78011 | 0.036595 | 0.020401 | 1 | 1 | -64.6953 | 3.046e-06
|  | 2500 | 2500 | 2.5 | 0.77853 | 0.040159 | 1.6131e-09 | 1 | 1 | -205.9456 | 8.4802e-07
|  | 2510 | 2510 | 2.51 | 0.77696 | 0.043588 | 0.011027 | 1 | 1 | -68.5558 | 3.4863e-07
|  | 2520 | 2520 | 2.52 | 0.77538 | 0.046873 | 3.5573e-10 | 1 | 1 | -217.7688 | 3.4863e-07
|  | 2530 | 2530 | 2.53 | 0.77379 | 0.050007 | 0.0096746 | 1 | 1 | -68.5342 | 3.5037e-07
|  | 2540 | 2540 | 2.54 | 0.77221 | 0.052983 | 0.004617 | 1 | 1 | -74.4753 | 7.9316e-07
|  | 2550 | 2550 | 2.55 | 0.77062 | 0.055794 | 0.0001967 | 1 | 1 | -101.4556 | 9.7375e-08
|  | 2560 | 2560 | 2.56 | 0.76902 | 0.058432 | 0.0027062 | 1 | 1 | -78.3009 | 4.2291e-08
|  | 2570 | 2570 | 2.57 | 0.76743 | 0.060893 | 0.0025761 | 1 | 1 | -78.3885 | 1.464e-07
|  | 2580 | 2580 | 2.58 | 0.76583 | 0.063171 | 0.0002731 | 1 | 1 | -97.5807 | 4.4621e-08
|  | 2590 | 2590 | 2.59 | 0.76422 | 0.065261 | 0.0031556 | 1 | 1 | -76.0609 | 7.2756e-08
|  | 2600 | 2600 | 2.6 | 0.76262 | 0.067159 | 9.3132e-10 | 1 | 1 | -206.4298 | 6.1923e-08
|  | 2610 | 2610 | 2.61 | 0.76101 | 0.06886 | 0.026183 | 1 | 1 | -57.2526 | 4.7063e-06
|  | 2620 | 2620 | 2.62 | 0.7594 | 0.070363 | 0.050657 | 1 | 1 | -51.351 | 4.1592e-05
|  | 2630 | 2630 | 2.63 | 0.75778 | 0.071663 | 0.035479 | 1 | 1 | -54.3038 | 5.3672e-05
|  | 2640 | 2640 | 2.64 | 0.75617 | 0.072759 | 2.4382e-09 | 1 | 1 | -197.4484 | 9.2802e-06
|  | 2650 | 2650 | 2.65 | 0.75454 | 0.073649 | 1.5853e-09 | 1 | 1 | -201.1005 | 1.2348e-19
|  | 2660 | 2660 | 2.66 | 0.75292 | 0.074333 | 0.032359 | 1 | 1 | -54.8415 | 8.1995e-06
|  | 2670 | 2670 | 2.67 | 0.75129 | 0.074809 | 0.033312 | 1 | 1 | -54.5528 | 3.3916e-05
|  | 2680 | 2680 | 2.68 | 0.74966 | 0.075078 | 0.011721 | 1 | 1 | -63.6133 | 1.6027e-05
|  | 2690 | 2690 | 2.69 | 0.74803 | 0.075141 | 0.035412 | 1 | 1 | -54.0211 | 1.7558e-05
|  | 2700 | 2700 | 2.7 | 0.7464 | 0.074998 | 1.18e-15 | 1 | 1 | -323.6021 | 9.9045e-06
|  | 2710 | 2710 | 2.71 | 0.74476 | 0.074652 | 0.035412 | 1 | 1 | -54.1159 | 9.6906e-06
|  | 2720 | 2720 | 2.72 | 0.74312 | 0.074104 | 0.011721 | 1 | 1 | -63.8029 | 1.7086e-05
|  | 2730 | 2730 | 2.73 | 0.74147 | 0.073358 | 0.033312 | 1 | 1 | -54.8372 | 1.5097e-05
|  | 2740 | 2740 | 2.74 | 0.73983 | 0.072416 | 0.032359 | 1 | 1 | -55.2208 | 3.1428e-05
|  | 2750 | 2750 | 2.75 | 0.73818 | 0.071283 | 1.5853e-09 | 1 | 1 | -201.5746 | 7.5138e-06
|  | 2760 | 2760 | 2.76 | 0.73653 | 0.069963 | 2.4382e-09 | 1 | 1 | -198.0174 | 1.0927e-19
|  | 2770 | 2770 | 2.77 | 0.73488 | 0.06846 | 0.035479 | 1 | 1 | -54.9676 | 7.9649e-06
|  | 2780 | 2780 | 2.78 | 0.73322 | 0.06678 | 0.050657 | 1 | 1 | -52.1096 | 4.5482e-05
|  | 2790 | 2790 | 2.79 | 0.73156 | 0.064928 | 0.026183 | 1 | 1 | -58.1061 | 3.4671e-05
|  | 2800 | 2800 | 2.8 | 0.7299 | 0.062911 | 9.3132e-10 | 1 | 1 | -207.3782 | 3.8666e-06
|  | 2810 | 2810 | 2.81 | 0.72823 | 0.060735 | 0.0031556 | 1 | 1 | -77.1042 | 4.8699e-08
|  | 2820 | 2820 | 2.82 | 0.72657 | 0.058407 | 0.0002731 | 1 | 1 | -98.7189 | 5.7122e-08
|  | 2830 | 2830 | 2.83 | 0.7249 | 0.055933 | 0.0025761 | 1 | 1 | -79.6217 | 3.3664e-08
|  | 2840 | 2840 | 2.84 | 0.72323 | 0.053322 | 0.0027062 | 1 | 1 | -79.629 | 1.0901e-07
|  | 2850 | 2850 | 2.85 | 0.72156 | 0.050582 | 0.0001967 | 1 | 1 | -102.8788 | 3.1104e-08
|  | 2860 | 2860 | 2.86 | 0.71988 | 0.04772 | 0.004617 | 1 | 1 | -75.9935 | 6.8713e-08
|  | 2870 | 2870 | 2.87 | 0.7182 | 0.044745 | 0.0096746 | 1 | 1 | -70.1474 | 5.511e-07
|  | 2880 | 2880 | 2.88 | 0.71652 | 0.041667 | 3.5573e-10 | 1 | 1 | -219.4772 | 2.4165e-07
|  | 2890 | 2890 | 2.89 | 0.71484 | 0.038493 | 0.011027 | 1 | 1 | -70.3592 | 2.3015e-07
|  | 2900 | 2900 | 2.9 | 0.71315 | 0.035233 | 1.6131e-09 | 1 | 1 | -207.8442 | 2.3015e-07
|  | 2910 | 2910 | 2.91 | 0.71147 | 0.031896 | 0.020401 | 1 | 1 | -66.6892 | 5.3583e-07
|  | 2920 | 2920 | 2.92 | 0.70978 | 0.028491 | 0.020271 | 1 | 1 | -67.7457 | 1.9049e-06
|  | 2930 | 2930 | 2.93 | 0.70809 | 0.02503 | 0.0053629 | 1 | 1 | -80.4412 | 6.3752e-07
|  | 2940 | 2940 | 2.94 | 0.70639 | 0.02152 | 1.7507e-05 | 1 | 1 | -131.4983 | 2.2712e-08
|  | 2950 | 2950 | 2.95 | 0.7047 | 0.017971 | 1.6735e-05 | 1 | 1 | -133.4759 | 5.7136e-13
|  | 2960 | 2960 | 2.96 | 0.703 | 0.014395 | 0.015719 | 1 | 1 | -75.9681 | 6.3429e-08
|  | 2970 | 2970 | 2.97 | 0.7013 | 0.0108 | 0.13782 | 1 | 1 | -59.6275 | 3.6173e-06
|  | 2980 | 2980 | 2.98 | 0.6996 | 0.0071954 | 0.44492 | 1 | 1 | -52.9963 | 2.6953e-05
|  | 2990 | 2990 | 2.99 | 0.6979 | 0.0035924 | 0.82366 | 1 | 1 | -53.7017 | 4.6325e-05
|  | 3000 | 3000 | 3 | 0.69619 | 1.6351e-16 | 1 | 1 | 1 | -318.8745 | 1.066e-05
|  | 3010 | 3010 | 3.01 | 0.69449 | 0.003572 | 0.82366 | 1 | 1 | -53.7936 | 1.0437e-05
|  | 3020 | 3020 | 3.02 | 0.69278 | 0.0071141 | 0.44492 | 1 | 1 | -53.1802 | 4.4859e-05
|  | 3030 | 3030 | 3.03 | 0.69107 | 0.010617 | 0.13782 | 1 | 1 | -59.9034 | 2.5663e-05
|  | 3040 | 3040 | 3.04 | 0.68936 | 0.014071 | 0.015719 | 1 | 1 | -76.3359 | 3.3853e-06
|  | 3050 | 3050 | 3.05 | 0.68764 | 0.017468 | 1.6735e-05 | 1 | 1 | -133.9357 | 5.8277e-08
|  | 3060 | 3060 | 3.06 | 0.68593 | 0.020798 | 1.7507e-05 | 1 | 1 | -132.05 | 5.0795e-13
|  | 3070 | 3070 | 3.07 | 0.68421 | 0.024053 | 0.0053629 | 1 | 1 | -81.0849 | 1.9584e-08
|  | 3080 | 3080 | 3.08 | 0.68249 | 0.027224 | 0.020271 | 1 | 1 | -68.4815 | 5.4033e-07
|  | 3090 | 3090 | 3.09 | 0.68077 | 0.030304 | 0.020401 | 1 | 1 | -67.5169 | 1.5901e-06
|  | 3100 | 3100 | 3.1 | 0.67905 | 0.033284 | 1.6131e-09 | 1 | 1 | -208.764 | 4.4284e-07
|  | 3110 | 3110 | 3.11 | 0.67733 | 0.036157 | 0.011027 | 1 | 1 | -71.371 | 1.8232e-07
|  | 3120 | 3120 | 3.12 | 0.6756 | 0.038917 | 3.5573e-10 | 1 | 1 | -220.581 | 1.8232e-07
|  | 3130 | 3130 | 3.13 | 0.67387 | 0.041555 | 0.0096746 | 1 | 1 | -71.3433 | 1.8349e-07
|  | 3140 | 3140 | 3.14 | 0.67215 | 0.044065 | 0.004617 | 1 | 1 | -77.2815 | 4.1547e-07
|  | 3150 | 3150 | 3.15 | 0.67042 | 0.046442 | 0.0001967 | 1 | 1 | -104.2589 | 5.1032e-08
|  | 3160 | 3160 | 3.16 | 0.66869 | 0.04868 | 0.0027062 | 1 | 1 | -81.1012 | 2.2192e-08
|  | 3170 | 3170 | 3.17 | 0.66695 | 0.050773 | 0.0025761 | 1 | 1 | -81.186 | 7.6851e-08
|  | 3180 | 3180 | 3.18 | 0.66522 | 0.052717 | 0.0002731 | 1 | 1 | -100.3754 | 2.3432e-08
|  | 3190 | 3190 | 3.19 | 0.66349 | 0.054506 | 0.0031556 | 1 | 1 | -78.8529 | 3.8251e-08
|  | 3200 | 3200 | 3.2 | 0.66175 | 0.056137 | 9.3132e-10 | 1 | 1 | -209.2191 | 3.2558e-08
|  | 3210 | 3210 | 3.21 | 0.66001 | 0.057607 | 0.026183 | 1 | 1 | -60.0392 | 2.4775e-06
|  | 3220 | 3220 | 3.22 | 0.65827 | 0.058912 | 0.050657 | 1 | 1 | -54.135 | 2.1904e-05
|  | 3230 | 3230 | 3.23 | 0.65653 | 0.060049 | 0.035479 | 1 | 1 | -57.0853 | 2.8278e-05
|  | 3240 | 3240 | 3.24 | 0.65479 | 0.061017 | 2.4382e-09 | 1 | 1 | -200.2274 | 4.8911e-06
|  | 3250 | 3250 | 3.25 | 0.65305 | 0.061813 | 1.5853e-09 | 1 | 1 | -203.877 | 6.5134e-20
|  | 3260 | 3260 | 3.26 | 0.65131 | 0.062437 | 0.032359 | 1 | 1 | -57.6156 | 4.3289e-06
|  | 3270 | 3270 | 3.27 | 0.64956 | 0.062887 | 0.033312 | 1 | 1 | -57.3244 | 1.7911e-05
|  | 3280 | 3280 | 3.28 | 0.64782 | 0.063163 | 0.011721 | 1 | 1 | -66.3826 | 8.4671e-06
|  | 3290 | 3290 | 3.29 | 0.64607 | 0.063265 | 0.035412 | 1 | 1 | -56.7881 | 9.2834e-06
|  | 3300 | 3300 | 3.3 | 0.64433 | 0.063194 | 1.062e-15 | 1 | 1 | -327.2815 | 5.2375e-06
|  | 3310 | 3310 | 3.31 | 0.64258 | 0.062951 | 0.035412 | 1 | 1 | -56.8785 | 5.1297e-06
|  | 3320 | 3320 | 3.32 | 0.64083 | 0.062537 | 0.011721 | 1 | 1 | -66.5633 | 9.0455e-06
|  | 3330 | 3330 | 3.33 | 0.63908 | 0.061955 | 0.033312 | 1 | 1 | -57.5954 | 7.9983e-06
|  | 3340 | 3340 | 3.34 | 0.63733 | 0.061206 | 0.032359 | 1 | 1 | -57.9769 | 1.6657e-05
|  | 3350 | 3350 | 3.35 | 0.63558 | 0.060294 | 1.5853e-09 | 1 | 1 | -204.3287 | 3.9833e-06
|  | 3360 | 3360 | 3.36 | 0.63382 | 0.059222 | 2.4382e-09 | 1 | 1 | -200.7694 | 5.7969e-20
|  | 3370 | 3370 | 3.37 | 0.63207 | 0.057994 | 0.035479 | 1 | 1 | -57.7177 | 4.2283e-06
|  | 3380 | 3380 | 3.38 | 0.63032 | 0.056613 | 0.050657 | 1 | 1 | -54.8578 | 2.4152e-05
|  | 3390 | 3390 | 3.39 | 0.62856 | 0.055084 | 0.026183 | 1 | 1 | -60.8523 | 1.8417e-05
|  | 3400 | 3400 | 3.4 | 0.62681 | 0.053412 | 9.3132e-10 | 1 | 1 | -210.1226 | 2.0545e-06
|  | 3410 | 3410 | 3.41 | 0.62505 | 0.051602 | 0.0031556 | 1 | 1 | -79.8468 | 2.5898e-08
|  | 3420 | 3420 | 3.42 | 0.62329 | 0.04966 | 0.0002731 | 1 | 1 | -101.4597 | 3.0378e-08
|  | 3430 | 3430 | 3.43 | 0.62154 | 0.047591 | 0.0025761 | 1 | 1 | -82.3608 | 1.7916e-08
|  | 3440 | 3440 | 3.44 | 0.61978 | 0.045402 | 0.0027062 | 1 | 1 | -82.3664 | 5.8029e-08
|  | 3450 | 3450 | 3.45 | 0.61802 | 0.0431 | 0.0001967 | 1 | 1 | -105.6145 | 1.6561e-08
|  | 3460 | 3460 | 3.46 | 0.61626 | 0.040691 | 0.004617 | 1 | 1 | -78.7276 | 3.6612e-08
|  | 3470 | 3470 | 3.47 | 0.6145 | 0.038181 | 0.0096746 | 1 | 1 | -72.8799 | 2.9372e-07
|  | 3480 | 3480 | 3.48 | 0.61274 | 0.035579 | 3.5573e-10 | 1 | 1 | -222.208 | 1.2881e-07
|  | 3490 | 3490 | 3.49 | 0.61098 | 0.032892 | 0.011027 | 1 | 1 | -73.0886 | 1.2277e-07
|  | 3500 | 3500 | 3.5 | 0.60922 | 0.030127 | 1.6131e-09 | 1 | 1 | -210.5721 | 1.2277e-07
|  | 3510 | 3510 | 3.51 | 0.60746 | 0.027293 | 0.020401 | 1 | 1 | -69.4155 | 2.8601e-07
|  | 3520 | 3520 | 3.52 | 0.6057 | 0.024397 | 0.020271 | 1 | 1 | -70.4707 | 1.0169e-06
|  | 3530 | 3530 | 3.53 | 0.60394 | 0.021447 | 0.0053629 | 1 | 1 | -83.1647 | 3.4043e-07
|  | 3540 | 3540 | 3.54 | 0.60218 | 0.018452 | 1.7507e-05 | 1 | 1 | -134.2205 | 1.2131e-08
|  | 3550 | 3550 | 3.55 | 0.60042 | 0.01542 | 1.6735e-05 | 1 | 1 | -136.1968 | 3.0531e-13
|  | 3560 | 3560 | 3.56 | 0.59865 | 0.01236 | 0.015719 | 1 | 1 | -78.6877 | 3.391e-08
|  | 3570 | 3570 | 3.57 | 0.59689 | 0.0092789 | 0.13782 | 1 | 1 | -62.3459 | 1.9344e-06
|  | 3580 | 3580 | 3.58 | 0.59513 | 0.0061865 | 0.44492 | 1 | 1 | -55.7134 | 1.4417e-05
|  | 3590 | 3590 | 3.59 | 0.59337 | 0.0030907 | 0.82366 | 1 | 1 | -56.4176 | 2.4784e-05
|  | 3600 | 3600 | 3.6 | 0.5916 | 4.3316e-17 | 1 | 1 | 1 | -331.8265 | 5.704e-06
|  | 3610 | 3610 | 3.61 | 0.58984 | 0.0030772 | 0.82366 | 1 | 1 | -56.5072 | 5.5875e-06
|  | 3620 | 3620 | 3.62 | 0.58808 | 0.0061327 | 0.44492 | 1 | 1 | -55.8927 | 2.4018e-05
|  | 3630 | 3630 | 3.63 | 0.58631 | 0.0091582 | 0.13782 | 1 | 1 | -62.6149 | 1.3743e-05
|  | 3640 | 3640 | 3.64 | 0.58455 | 0.012146 | 0.015719 | 1 | 1 | -79.0463 | 1.8133e-06
|  | 3650 | 3650 | 3.65 | 0.58279 | 0.015087 | 1.6735e-05 | 1 | 1 | -136.6452 | 3.1221e-08
|  | 3660 | 3660 | 3.66 | 0.58102 | 0.017975 | 1.7507e-05 | 1 | 1 | -134.7585 | 2.7223e-13
|  | 3670 | 3670 | 3.67 | 0.57926 | 0.020802 | 0.0053629 | 1 | 1 | -83.7924 | 1.0499e-08
|  | 3680 | 3680 | 3.68 | 0.5775 | 0.02356 | 0.020271 | 1 | 1 | -71.1881 | 2.8972e-07
|  | 3690 | 3690 | 3.69 | 0.57574 | 0.026241 | 0.020401 | 1 | 1 | -70.2226 | 8.5272e-07
|  | 3700 | 3700 | 3.7 | 0.57397 | 0.02884 | 1.6131e-09 | 1 | 1 | -211.4689 | 2.3751e-07
|  | 3710 | 3710 | 3.71 | 0.57221 | 0.03135 | 0.011027 | 1 | 1 | -74.0751 | 9.7821e-08
|  | 3720 | 3720 | 3.72 | 0.57045 | 0.033763 | 3.5573e-10 | 1 | 1 | -223.2842 | 9.7821e-08
|  | 3730 | 3730 | 3.73 | 0.56869 | 0.036075 | 0.0096746 | 1 | 1 | -74.0458 | 9.8482e-08
|  | 3740 | 3740 | 3.74 | 0.56693 | 0.038278 | 0.004617 | 1 | 1 | -79.9833 | 2.2301e-07
|  | 3750 | 3750 | 3.75 | 0.56517 | 0.040367 | 0.0001967 | 1 | 1 | -106.9599 | 2.7395e-08
|  | 3760 | 3760 | 3.76 | 0.5634 | 0.042338 | 0.0027062 | 1 | 1 | -83.8016 | 1.1917e-08
|  | 3770 | 3770 | 3.77 | 0.56164 | 0.044186 | 0.0025761 | 1 | 1 | -83.8857 | 4.1271e-08
|  | 3780 | 3780 | 3.78 | 0.55988 | 0.045905 | 0.0002731 | 1 | 1 | -103.0745 | 1.2585e-08
|  | 3790 | 3790 | 3.79 | 0.55812 | 0.047492 | 0.0031556 | 1 | 1 | -81.5514 | 2.0549e-08
|  | 3800 | 3800 | 3.8 | 0.55637 | 0.048943 | 9.3132e-10 | 1 | 1 | -211.917 | 1.7491e-08
|  | 3810 | 3810 | 3.81 | 0.55461 | 0.050254 | 0.026183 | 1 | 1 | -62.7366 | 1.3313e-06
|  | 3820 | 3820 | 3.82 | 0.55285 | 0.051423 | 0.050657 | 1 | 1 | -56.8319 | 1.1771e-05
|  | 3830 | 3830 | 3.83 | 0.55109 | 0.052447 | 0.035479 | 1 | 1 | -59.7817 | 1.5198e-05
|  | 3840 | 3840 | 3.84 | 0.54933 | 0.053324 | 2.4382e-09 | 1 | 1 | -202.9233 | 2.6289e-06
|  | 3850 | 3850 | 3.85 | 0.54758 | 0.054052 | 1.5853e-09 | 1 | 1 | -206.5725 | 3.5013e-20
|  | 3860 | 3860 | 3.86 | 0.54582 | 0.054629 | 0.032359 | 1 | 1 | -60.3107 | 2.3274e-06
|  | 3870 | 3870 | 3.87 | 0.54407 | 0.055054 | 0.033312 | 1 | 1 | -60.0192 | 9.6301e-06
|  | 3880 | 3880 | 3.88 | 0.54231 | 0.055328 | 0.011721 | 1 | 1 | -69.077 | 4.5527e-06
|  | 3890 | 3890 | 3.89 | 0.54056 | 0.05545 | 0.035412 | 1 | 1 | -59.4822 | 4.9922e-06
|  | 3900 | 3900 | 3.9 | 0.5388 | 0.05542 | 9.4411e-16 | 1 | 1 | -330.9977 | 2.8166e-06
|  | 3910 | 3910 | 3.91 | 0.53705 | 0.055238 | 0.035412 | 1 | 1 | -59.5719 | 2.759e-06
|  | 3920 | 3920 | 3.92 | 0.5353 | 0.054906 | 0.011721 | 1 | 1 | -69.2565 | 4.8651e-06
|  | 3930 | 3930 | 3.93 | 0.53355 | 0.054426 | 0.033312 | 1 | 1 | -60.2884 | 4.3022e-06
|  | 3940 | 3940 | 3.94 | 0.5318 | 0.053799 | 0.032359 | 1 | 1 | -60.6697 | 8.9599e-06
|  | 3950 | 3950 | 3.95 | 0.53005 | 0.053027 | 1.5853e-09 | 1 | 1 | -207.0213 | 2.1427e-06
|  | 3960 | 3960 | 3.96 | 0.5283 | 0.052113 | 2.4382e-09 | 1 | 1 | -203.4619 | 3.1185e-20
|  | 3970 | 3970 | 3.97 | 0.52655 | 0.051061 | 0.035479 | 1 | 1 | -60.41 | 2.2748e-06
|  | 3980 | 3980 | 3.98 | 0.52481 | 0.049873 | 0.050657 | 1 | 1 | -57.55 | 1.2993e-05
|  | 3990 | 3990 | 3.99 | 0.52306 | 0.048553 | 0.026183 | 1 | 1 | -63.5445 | 9.9082e-06
|  | 4000 | 4000 | 4 | 0.52132 | 0.047105 | 9.3132e-10 | 1 | 1 | -212.8147 | 1.1053e-06
|  | 4010 | 4010 | 4.01 | 0.51957 | 0.045534 | 0.0031556 | 1 | 1 | -82.5388 | 1.3933e-08
|  | 4020 | 4020 | 4.02 | 0.51783 | 0.043844 | 0.0002731 | 1 | 1 | -104.1517 | 1.6344e-08
|  | 4030 | 4030 | 4.03 | 0.51609 | 0.042041 | 0.0025761 | 1 | 1 | -85.0528 | 9.639e-09
|  | 4040 | 4040 | 4.04 | 0.51435 | 0.040129 | 0.0027062 | 1 | 1 | -85.0585 | 3.122e-08
|  | 4050 | 4050 | 4.05 | 0.51261 | 0.038114 | 0.0001967 | 1 | 1 | -108.3066 | 8.9102e-09
|  | 4060 | 4060 | 4.06 | 0.51087 | 0.036003 | 0.004617 | 1 | 1 | -81.4198 | 1.9697e-08
|  | 4070 | 4070 | 4.07 | 0.50913 | 0.033801 | 0.0096746 | 1 | 1 | -75.5722 | 1.5802e-07
|  | 4080 | 4080 | 4.08 | 0.50739 | 0.031514 | 3.5573e-10 | 1 | 1 | -224.9005 | 6.9297e-08
|  | 4090 | 4090 | 4.09 | 0.50566 | 0.029149 | 0.011027 | 1 | 1 | -75.7812 | 6.6042e-08
|  | 4100 | 4100 | 4.1 | 0.50393 | 0.026713 | 1.6131e-09 | 1 | 1 | -213.2649 | 6.6042e-08
|  | 4110 | 4110 | 4.11 | 0.50219 | 0.024213 | 0.020401 | 1 | 1 | -72.1085 | 1.5385e-07
|  | 4120 | 4120 | 4.12 | 0.50046 | 0.021655 | 0.020271 | 1 | 1 | -73.1639 | 5.4699e-07
|  | 4130 | 4130 | 4.13 | 0.49873 | 0.019047 | 0.0053629 | 1 | 1 | -85.8582 | 1.831e-07
|  | 4140 | 4140 | 4.14 | 0.497 | 0.016396 | 1.7507e-05 | 1 | 1 | -136.9142 | 6.5245e-09
|  | 4150 | 4150 | 4.15 | 0.49527 | 0.013709 | 1.6735e-05 | 1 | 1 | -138.8908 | 1.6419e-13
|  | 4160 | 4160 | 4.16 | 0.49355 | 0.010993 | 0.015719 | 1 | 1 | -81.382 | 1.8235e-08
|  | 4170 | 4170 | 4.17 | 0.49182 | 0.0082575 | 0.13782 | 1 | 1 | -65.0405 | 1.0401e-06
|  | 4180 | 4180 | 4.18 | 0.4901 | 0.0055083 | 0.44492 | 1 | 1 | -58.4084 | 7.7513e-06
|  | 4190 | 4190 | 4.19 | 0.48838 | 0.0027533 | 0.82366 | 1 | 1 | -59.1129 | 1.3324e-05
|  | 4200 | 4200 | 4.2 | 0.48666 | 4.5041e-17 | 1 | 1 | 1 | -333.1833 | 3.0665e-06
|  | 4210 | 4210 | 4.21 | 0.48494 | 0.0027441 | 0.82366 | 1 | 1 | -59.2034 | 3.0033e-06
|  | 4220 | 4220 | 4.22 | 0.48322 | 0.0054715 | 0.44492 | 1 | 1 | -58.5893 | 1.2909e-05
|  | 4230 | 4230 | 4.23 | 0.48151 | 0.008175 | 0.13782 | 1 | 1 | -65.3119 | 7.3861e-06
|  | 4240 | 4240 | 4.24 | 0.47979 | 0.010847 | 0.015719 | 1 | 1 | -81.7438 | 9.7442e-07
|  | 4250 | 4250 | 4.25 | 0.47808 | 0.013481 | 1.6735e-05 | 1 | 1 | -139.3432 | 1.6776e-08
|  | 4260 | 4260 | 4.26 | 0.47637 | 0.016069 | 1.7507e-05 | 1 | 1 | -137.457 | 1.4625e-13
|  | 4270 | 4270 | 4.27 | 0.47466 | 0.018606 | 0.0053629 | 1 | 1 | -86.4915 | 5.6395e-09
|  | 4280 | 4280 | 4.28 | 0.47295 | 0.021083 | 0.020271 | 1 | 1 | -73.8877 | 1.5561e-07
|  | 4290 | 4290 | 4.29 | 0.47124 | 0.023494 | 0.020401 | 1 | 1 | -72.9228 | 4.5794e-07
|  | 4300 | 4300 | 4.3 | 0.46954 | 0.025834 | 1.6131e-09 | 1 | 1 | -214.1697 | 1.2754e-07
|  | 4310 | 4310 | 4.31 | 0.46784 | 0.028095 | 0.011027 | 1 | 1 | -76.7765 | 5.2516e-08
|  | 4320 | 4320 | 4.32 | 0.46613 | 0.030273 | 3.5573e-10 | 1 | 1 | -225.9863 | 5.2516e-08
|  | 4330 | 4330 | 4.33 | 0.46443 | 0.032361 | 0.0096746 | 1 | 1 | -76.7485 | 5.2855e-08
|  | 4340 | 4340 | 4.34 | 0.46274 | 0.034354 | 0.004617 | 1 | 1 | -82.6866 | 1.1968e-07
|  | 4350 | 4350 | 4.35 | 0.46104 | 0.036246 | 0.0001967 | 1 | 1 | -109.664 | 1.47e-08
|  | 4360 | 4360 | 4.36 | 0.45935 | 0.038034 | 0.0027062 | 1 | 1 | -86.5064 | 6.3927e-09
|  | 4370 | 4370 | 4.37 | 0.45765 | 0.039713 | 0.0025761 | 1 | 1 | -86.5912 | 2.2138e-08
|  | 4380 | 4380 | 4.38 | 0.45596 | 0.041278 | 0.0002731 | 1 | 1 | -105.7807 | 6.7498e-09
|  | 4390 | 4390 | 4.39 | 0.45428 | 0.042725 | 0.0031556 | 1 | 1 | -84.2584 | 1.1018e-08
|  | 4400 | 4400 | 4.4 | 0.45259 | 0.044051 | 9.3132e-10 | 1 | 1 | -214.6248 | 9.3778e-09
|  | 4410 | 4410 | 4.41 | 0.4509 | 0.045253 | 0.026183 | 1 | 1 | -65.4452 | 7.1354e-07
|  | 4420 | 4420 | 4.42 | 0.44922 | 0.046327 | 0.050657 | 1 | 1 | -59.5413 | 6.3081e-06
|  | 4430 | 4430 | 4.43 | 0.44754 | 0.047272 | 0.035479 | 1 | 1 | -62.492 | 8.1434e-06
|  | 4440 | 4440 | 4.44 | 0.44586 | 0.048084 | 2.4382e-09 | 1 | 1 | -205.6345 | 1.4085e-06
|  | 4450 | 4450 | 4.45 | 0.44418 | 0.048763 | 1.5853e-09 | 1 | 1 | -209.2845 | 1.8754e-20
|  | 4460 | 4460 | 4.46 | 0.44251 | 0.049306 | 0.032359 | 1 | 1 | -63.0236 | 1.2462e-06
|  | 4470 | 4470 | 4.47 | 0.44084 | 0.049714 | 0.033312 | 1 | 1 | -62.733 | 5.1558e-06
|  | 4480 | 4480 | 4.48 | 0.43917 | 0.049984 | 0.011721 | 1 | 1 | -71.7917 | 2.4371e-06
|  | 4490 | 4490 | 4.49 | 0.4375 | 0.050117 | 0.035412 | 1 | 1 | -62.1979 | 2.6714e-06
|  | 4500 | 4500 | 4.5 | 0.43583 | 0.050112 | 8.2617e-16 | 1 | 1 | -334.8734 | 1.5071e-06
|  | 4510 | 4510 | 4.51 | 0.43417 | 0.049971 | 0.035412 | 1 | 1 | -62.2896 | 1.4756e-06
|  | 4520 | 4520 | 4.52 | 0.4325 | 0.049693 | 0.011721 | 1 | 1 | -71.9752 | 2.602e-06
|  | 4530 | 4530 | 4.53 | 0.43084 | 0.049281 | 0.033312 | 1 | 1 | -63.0081 | 2.3001e-06
|  | 4540 | 4540 | 4.54 | 0.42919 | 0.048735 | 0.032359 | 1 | 1 | -63.3904 | 4.7894e-06
|  | 4550 | 4550 | 4.55 | 0.42753 | 0.048057 | 1.5853e-09 | 1 | 1 | -209.7431 | 1.1452e-06
|  | 4560 | 4560 | 4.56 | 0.42588 | 0.04725 | 2.4382e-09 | 1 | 1 | -206.1847 | 1.6661e-20
|  | 4570 | 4570 | 4.57 | 0.42422 | 0.046316 | 0.035479 | 1 | 1 | -63.134 | 1.2149e-06
|  | 4580 | 4580 | 4.58 | 0.42258 | 0.045259 | 0.050657 | 1 | 1 | -60.2751 | 6.9384e-06
|  | 4590 | 4590 | 4.59 | 0.42093 | 0.04408 | 0.026183 | 1 | 1 | -66.2707 | 5.2899e-06
|  | 4600 | 4600 | 4.6 | 0.41928 | 0.042785 | 9.3132e-10 | 1 | 1 | -215.542 | 5.9003e-07
|  | 4610 | 4610 | 4.61 | 0.41764 | 0.041376 | 0.0031556 | 1 | 1 | -85.2673 | 7.4337e-09
|  | 4620 | 4620 | 4.62 | 0.416 | 0.039858 | 0.0002731 | 1 | 1 | -106.8814 | 8.7196e-09
|  | 4630 | 4630 | 4.63 | 0.41437 | 0.038235 | 0.0025761 | 1 | 1 | -87.7837 | 5.14e-09
|  | 4640 | 4640 | 4.64 | 0.41273 | 0.036513 | 0.0027062 | 1 | 1 | -87.7905 | 1.6645e-08
|  | 4650 | 4650 | 4.65 | 0.4111 | 0.034695 | 0.0001967 | 1 | 1 | -111.0399 | 4.7498e-09
|  | 4660 | 4660 | 4.66 | 0.40947 | 0.032787 | 0.004617 | 1 | 1 | -84.1543 | 1.0494e-08
|  | 4670 | 4670 | 4.67 | 0.40784 | 0.030795 | 0.0096746 | 1 | 1 | -78.308 | 8.4172e-08
|  | 4680 | 4680 | 4.68 | 0.40621 | 0.028724 | 3.5573e-10 | 1 | 1 | -227.6376 | 3.6909e-08
|  | 4690 | 4690 | 4.69 | 0.40459 | 0.02658 | 0.011027 | 1 | 1 | -78.5196 | 3.5155e-08
|  | 4700 | 4700 | 4.7 | 0.40297 | 0.024369 | 1.6131e-09 | 1 | 1 | -216.0046 | 3.5155e-08
|  | 4710 | 4710 | 4.71 | 0.40135 | 0.022097 | 0.020401 | 1 | 1 | -74.8495 | 8.1844e-08
|  | 4720 | 4720 | 4.72 | 0.39974 | 0.019771 | 0.020271 | 1 | 1 | -75.9062 | 2.9095e-07
|  | 4730 | 4730 | 4.73 | 0.39812 | 0.017397 | 0.0053629 | 1 | 1 | -88.6019 | 9.7373e-08
|  | 4740 | 4740 | 4.74 | 0.39651 | 0.014982 | 1.7507e-05 | 1 | 1 | -139.6593 | 3.4688e-09
|  | 4750 | 4750 | 4.75 | 0.39491 | 0.012532 | 1.6735e-05 | 1 | 1 | -141.6373 | 8.7255e-14
|  | 4760 | 4760 | 4.76 | 0.3933 | 0.010054 | 0.015719 | 1 | 1 | -84.1298 | 9.6853e-09
|  | 4770 | 4770 | 4.77 | 0.3917 | 0.0075552 | 0.13782 | 1 | 1 | -67.7898 | 5.5229e-07
|  | 4780 | 4780 | 4.78 | 0.3901 | 0.0050419 | 0.44492 | 1 | 1 | -61.1591 | 4.1148e-06
|  | 4790 | 4790 | 4.79 | 0.3885 | 0.0025212 | 0.82366 | 1 | 1 | -61.8651 | 7.0714e-06
|  | 4800 | 4800 | 4.8 | 0.38691 | 4.7156e-17 | 1 | 1 | 1 | -334.7771 | 1.6272e-06
|  | 4810 | 4810 | 4.81 | 0.38532 | 0.0025149 | 0.82366 | 1 | 1 | -61.9585 | 1.5925e-06
|  | 4820 | 4820 | 4.82 | 0.38373 | 0.0050165 | 0.44492 | 1 | 1 | -61.3459 | 6.8441e-06
|  | 4830 | 4830 | 4.83 | 0.38214 | 0.0074983 | 0.13782 | 1 | 1 | -68.07 | 3.9148e-06
|  | 4840 | 4840 | 4.84 | 0.38056 | 0.0099534 | 0.015719 | 1 | 1 | -84.5035 | 5.1632e-07
|  | 4850 | 4850 | 4.85 | 0.37898 | 0.012375 | 1.6735e-05 | 1 | 1 | -142.1044 | 8.8866e-09
|  | 4860 | 4860 | 4.86 | 0.3774 | 0.014757 | 1.7507e-05 | 1 | 1 | -140.2198 | 7.7427e-14
|  | 4870 | 4870 | 4.87 | 0.37582 | 0.017093 | 0.0053629 | 1 | 1 | -89.2558 | 2.9841e-09
|  | 4880 | 4880 | 4.88 | 0.37425 | 0.019377 | 0.020271 | 1 | 1 | -76.6536 | 8.2313e-08
|  | 4890 | 4890 | 4.89 | 0.37268 | 0.021602 | 0.020401 | 1 | 1 | -75.6903 | 2.4218e-07
|  | 4900 | 4900 | 4.9 | 0.37111 | 0.023763 | 1.6131e-09 | 1 | 1 | -216.9388 | 6.7438e-08
|  | 4910 | 4910 | 4.91 | 0.36955 | 0.025853 | 0.011027 | 1 | 1 | -79.5473 | 2.7747e-08
|  | 4920 | 4920 | 4.92 | 0.36799 | 0.027868 | 3.5573e-10 | 1 | 1 | -228.7587 | 2.7747e-08
|  | 4930 | 4930 | 4.93 | 0.36643 | 0.029802 | 0.0096746 | 1 | 1 | -79.5226 | 2.7905e-08
|  | 4940 | 4940 | 4.94 | 0.36487 | 0.03165 | 0.004617 | 1 | 1 | -85.4624 | 6.3178e-08
|  | 4950 | 4950 | 4.95 | 0.36332 | 0.033407 | 0.0001967 | 1 | 1 | -112.4414 | 7.758e-09
|  | 4960 | 4960 | 4.96 | 0.36177 | 0.035069 | 0.0027062 | 1 | 1 | -89.2855 | 3.3712e-09
|  | 4970 | 4970 | 4.97 | 0.36022 | 0.036631 | 0.0025761 | 1 | 1 | -89.3721 | 1.1672e-08
|  | 4980 | 4980 | 4.98 | 0.35868 | 0.03809 | 0.0002731 | 1 | 1 | -108.5633 | 3.5578e-09
|  | 4990 | 4990 | 4.99 | 0.35714 | 0.039441 | 0.0031556 | 1 | 1 | -87.0427 | 5.8033e-09
|  | 5000 | 5000 | 5 | 0.3556 | 0.040681 | 9.3132e-10 | 1 | 1 | -217.4109 | 4.9393e-09
|  | 5010 | 5010 | 5.01 | 0.35407 | 0.041807 | 0.026183 | 1 | 1 | -68.2331 | 3.7552e-07
|  | 5020 | 5020 | 5.02 | 0.35253 | 0.042816 | 0.050657 | 1 | 1 | -62.331 | 3.3189e-06
|  | 5030 | 5030 | 5.03 | 0.35101 | 0.043706 | 0.035479 | 1 | 1 | -65.2835 | 4.2831e-06
|  | 5040 | 5040 | 5.04 | 0.34948 | 0.044475 | 2.4382e-09 | 1 | 1 | -208.4278 | 7.4062e-07
|  | 5050 | 5050 | 5.05 | 0.34796 | 0.04512 | 1.5853e-09 | 1 | 1 | -212.0797 | 9.8555e-21
|  | 5060 | 5060 | 5.06 | 0.34644 | 0.045641 | 0.032359 | 1 | 1 | -65.8206 | 6.5446e-07
|  | 5070 | 5070 | 5.07 | 0.34492 | 0.046035 | 0.033312 | 1 | 1 | -65.5318 | 2.7071e-06
|  | 5080 | 5080 | 5.08 | 0.34341 | 0.046303 | 0.011721 | 1 | 1 | -74.5925 | 1.2792e-06
|  | 5090 | 5090 | 5.09 | 0.3419 | 0.046444 | 0.035412 | 1 | 1 | -65.0005 | 1.4013e-06
|  | 5100 | 5100 | 5.1 | 0.34039 | 0.046458 | 7.0823e-16 | 1 | 1 | -339.0159 | 7.9048e-07
|  | 5110 | 5110 | 5.11 | 0.33889 | 0.046344 | 0.035412 | 1 | 1 | -65.096 | 7.7328e-07
|  | 5120 | 5120 | 5.12 | 0.33738 | 0.046104 | 0.011721 | 1 | 1 | -74.7835 | 1.3634e-06
|  | 5130 | 5130 | 5.13 | 0.33589 | 0.045739 | 0.033312 | 1 | 1 | -65.8184 | 1.2044e-06
|  | 5140 | 5140 | 5.14 | 0.33439 | 0.04525 | 0.032359 | 1 | 1 | -66.2027 | 2.507e-06
|  | 5150 | 5150 | 5.15 | 0.3329 | 0.044637 | 1.5853e-09 | 1 | 1 | -212.5574 | 5.9933e-07
|  | 5160 | 5160 | 5.16 | 0.33141 | 0.043904 | 2.4382e-09 | 1 | 1 | -209.001 | 8.7128e-21
|  | 5170 | 5170 | 5.17 | 0.32993 | 0.043053 | 0.035479 | 1 | 1 | -65.9522 | 6.3492e-07
|  | 5180 | 5180 | 5.18 | 0.32844 | 0.042085 | 0.050657 | 1 | 1 | -63.0953 | 3.6251e-06
|  | 5190 | 5190 | 5.19 | 0.32697 | 0.041005 | 0.026183 | 1 | 1 | -69.093 | 2.7628e-06
|  | 5200 | 5200 | 5.2 | 0.32549 | 0.039815 | 9.3132e-10 | 1 | 1 | -218.3663 | 3.0807e-07
|  | 5210 | 5210 | 5.21 | 0.32402 | 0.038518 | 0.0031556 | 1 | 1 | -88.0937 | 3.8777e-09
|  | 5220 | 5220 | 5.22 | 0.32255 | 0.037119 | 0.0002731 | 1 | 1 | -109.7099 | 4.5482e-09
|  | 5230 | 5230 | 5.23 | 0.32108 | 0.035621 | 0.0025761 | 1 | 1 | -90.6142 | 2.6787e-09
|  | 5240 | 5240 | 5.24 | 0.31962 | 0.034028 | 0.0027062 | 1 | 1 | -90.6232 | 8.6722e-09
|  | 5250 | 5250 | 5.25 | 0.31816 | 0.032346 | 0.0001967 | 1 | 1 | -113.8747 | 2.474e-09
|  | 5260 | 5260 | 5.26 | 0.31671 | 0.030579 | 0.004617 | 1 | 1 | -86.9912 | 5.4611e-09
|  | 5270 | 5270 | 5.27 | 0.31526 | 0.028731 | 0.0096746 | 1 | 1 | -81.147 | 4.3786e-08
|  | 5280 | 5280 | 5.28 | 0.31381 | 0.026809 | 3.5573e-10 | 1 | 1 | -230.4788 | 1.9197e-08
|  | 5290 | 5290 | 5.29 | 0.31236 | 0.024817 | 0.011027 | 1 | 1 | -81.3629 | 1.8266e-08
|  | 5300 | 5300 | 5.3 | 0.31092 | 0.022761 | 1.6131e-09 | 1 | 1 | -218.8501 | 1.8266e-08
|  | 5310 | 5310 | 5.31 | 0.30948 | 0.020647 | 0.020401 | 1 | 1 | -77.6972 | 4.2483e-08
|  | 5320 | 5320 | 5.32 | 0.30804 | 0.01848 | 0.020271 | 1 | 1 | -78.7561 | 1.5099e-07
|  | 5330 | 5330 | 5.33 | 0.30661 | 0.016267 | 0.0053629 | 1 | 1 | -91.454 | 5.0513e-08
|  | 5340 | 5340 | 5.34 | 0.30518 | 0.014014 | 1.7507e-05 | 1 | 1 | -142.5136 | 1.7987e-09
|  | 5350 | 5350 | 5.35 | 0.30376 | 0.011726 | 1.6735e-05 | 1 | 1 | -144.4939 | 4.5213e-14
|  | 5360 | 5360 | 5.36 | 0.30234 | 0.0094111 | 0.015719 | 1 | 1 | -86.9886 | 5.0146e-09
|  | 5370 | 5370 | 5.37 | 0.30092 | 0.0070745 | 0.13782 | 1 | 1 | -70.6509 | 2.8582e-07
|  | 5380 | 5380 | 5.38 | 0.2995 | 0.0047228 | 0.44492 | 1 | 1 | -64.0225 | 2.1286e-06
|  | 5390 | 5390 | 5.39 | 0.29809 | 0.0023625 | 0.82366 | 1 | 1 | -64.7307 | 3.6565e-06
|  | 5400 | 5400 | 5.4 | 0.29668 | 1.105e-16 | 1 | 1 | 1 | -329.6871 | 8.4113e-07
|  | 5410 | 5410 | 5.41 | 0.29528 | 0.0023582 | 0.82366 | 1 | 1 | -64.8288 | 8.2236e-07
|  | 5420 | 5420 | 5.42 | 0.29388 | 0.0047057 | 0.44492 | 1 | 1 | -64.2185 | 3.5332e-06
|  | 5430 | 5430 | 5.43 | 0.29248 | 0.0070362 | 0.13782 | 1 | 1 | -70.945 | 2.0201e-06
|  | 5440 | 5440 | 5.44 | 0.29109 | 0.0093433 | 0.015719 | 1 | 1 | -87.3808 | 2.6631e-07
|  | 5450 | 5450 | 5.45 | 0.2897 | 0.011621 | 1.6735e-05 | 1 | 1 | -144.9841 | 4.5815e-09
|  | 5460 | 5460 | 5.46 | 0.28831 | 0.013863 | 1.7507e-05 | 1 | 1 | -143.1018 | 3.9884e-14
|  | 5470 | 5470 | 5.47 | 0.28693 | 0.016063 | 0.0053629 | 1 | 1 | -92.1403 | 1.5359e-09
|  | 5480 | 5480 | 5.48 | 0.28555 | 0.018215 | 0.020271 | 1 | 1 | -79.5404 | 4.2347e-08
|  | 5490 | 5490 | 5.49 | 0.28417 | 0.020314 | 0.020401 | 1 | 1 | -78.5796 | 1.2454e-07
|  | 5500 | 5500 | 5.5 | 0.2828 | 0.022353 | 1.6131e-09 | 1 | 1 | -219.8305 | 3.4672e-08
|  | 5510 | 5510 | 5.51 | 0.28143 | 0.024328 | 0.011027 | 1 | 1 | -82.4414 | 1.4249e-08
|  | 5520 | 5520 | 5.52 | 0.28006 | 0.026233 | 3.5573e-10 | 1 | 1 | -231.6553 | 1.4249e-08
|  | 5530 | 5530 | 5.53 | 0.2787 | 0.028064 | 0.0096746 | 1 | 1 | -82.4217 | 1.4314e-08
|  | 5540 | 5540 | 5.54 | 0.27734 | 0.029814 | 0.004617 | 1 | 1 | -88.3639 | 3.2402e-08
|  | 5550 | 5550 | 5.55 | 0.27599 | 0.03148 | 0.0001967 | 1 | 1 | -115.3455 | 3.9772e-09
|  | 5560 | 5560 | 5.56 | 0.27464 | 0.033058 | 0.0027062 | 1 | 1 | -92.1921 | 1.7264e-09
|  | 5570 | 5570 | 5.57 | 0.27329 | 0.034542 | 0.0025761 | 1 | 1 | -92.2812 | 5.9752e-09
|  | 5580 | 5580 | 5.58 | 0.27194 | 0.03593 | 0.0002731 | 1 | 1 | -111.4749 | 1.8208e-09
|  | 5590 | 5590 | 5.59 | 0.2706 | 0.037217 | 0.0031556 | 1 | 1 | -89.9569 | 2.9667e-09
|  | 5600 | 5600 | 5.6 | 0.26927 | 0.0384 | 9.3132e-10 | 1 | 1 | -220.3277 | 2.5249e-09
|  | 5610 | 5610 | 5.61 | 0.26793 | 0.039477 | 0.026183 | 1 | 1 | -71.1524 | 1.9173e-07
|  | 5620 | 5620 | 5.62 | 0.26661 | 0.040443 | 0.050657 | 1 | 1 | -65.2529 | 1.6939e-06
|  | 5630 | 5630 | 5.63 | 0.26528 | 0.041298 | 0.035479 | 1 | 1 | -68.2079 | 2.1851e-06
|  | 5640 | 5640 | 5.64 | 0.26396 | 0.042039 | 2.4382e-09 | 1 | 1 | -211.3548 | 3.777e-07
|  | 5650 | 5650 | 5.65 | 0.26264 | 0.042663 | 1.5853e-09 | 1 | 1 | -215.0094 | 5.0219e-21
|  | 5660 | 5660 | 5.66 | 0.26132 | 0.04317 | 0.032359 | 1 | 1 | -68.7529 | 3.3316e-07
|  | 5670 | 5670 | 5.67 | 0.26001 | 0.043558 | 0.033312 | 1 | 1 | -68.4668 | 1.3776e-06
|  | 5680 | 5680 | 5.68 | 0.25871 | 0.043826 | 0.011721 | 1 | 1 | -77.5301 | 6.5068e-07
|  | 5690 | 5690 | 5.69 | 0.2574 | 0.043974 | 0.035412 | 1 | 1 | -67.9408 | 7.1215e-07
|  | 5700 | 5700 | 5.7 | 0.2561 | 0.044002 | 2.8311e-15 | 1 | 1 | -329.9231 | 4.0166e-07
|  | 5710 | 5710 | 5.71 | 0.25481 | 0.043909 | 0.035412 | 1 | 1 | -68.0417 | 3.9244e-07
|  | 5720 | 5720 | 5.72 | 0.25351 | 0.043696 | 0.011721 | 1 | 1 | -77.7319 | 6.918e-07
|  | 5730 | 5730 | 5.73 | 0.25223 | 0.043365 | 0.033312 | 1 | 1 | -68.7695 | 6.1057e-07
|  | 5740 | 5740 | 5.74 | 0.25094 | 0.042915 | 0.032359 | 1 | 1 | -69.1565 | 1.2703e-06
|  | 5750 | 5750 | 5.75 | 0.24966 | 0.042348 | 1.5853e-09 | 1 | 1 | -215.5139 | 3.0359e-07
|  | 5760 | 5760 | 5.76 | 0.24838 | 0.041667 | 2.4382e-09 | 1 | 1 | -211.9603 | 4.409e-21
|  | 5770 | 5770 | 5.77 | 0.24711 | 0.040872 | 0.035479 | 1 | 1 | -68.9143 | 3.2101e-07
|  | 5780 | 5780 | 5.78 | 0.24584 | 0.039967 | 0.050657 | 1 | 1 | -66.0601 | 1.8321e-06
|  | 5790 | 5790 | 5.79 | 0.24457 | 0.038954 | 0.026183 | 1 | 1 | -72.0606 | 1.3957e-06
|  | 5800 | 5800 | 5.8 | 0.24331 | 0.037836 | 9.3132e-10 | 1 | 1 | -221.3367 | 1.5555e-07
|  | 5810 | 5810 | 5.81 | 0.24205 | 0.036615 | 0.0031556 | 1 | 1 | -91.0669 | 1.9555e-09
|  | 5820 | 5820 | 5.82 | 0.2408 | 0.035297 | 0.0002731 | 1 | 1 | -112.6859 | 2.2935e-09
|  | 5830 | 5830 | 5.83 | 0.23955 | 0.033883 | 0.0025761 | 1 | 1 | -93.5931 | 1.3492e-09
|  | 5840 | 5840 | 5.84 | 0.2383 | 0.032379 | 0.0027062 | 1 | 1 | -93.6049 | 4.3662e-09
|  | 5850 | 5850 | 5.85 | 0.23706 | 0.030789 | 0.0001967 | 1 | 1 | -116.8592 | 1.2451e-09
|  | 5860 | 5860 | 5.86 | 0.23582 | 0.029116 | 0.004617 | 1 | 1 | -89.9787 | 2.745e-09
|  | 5870 | 5870 | 5.87 | 0.23458 | 0.027366 | 0.0096746 | 1 | 1 | -84.1374 | 2.1999e-08
|  | 5880 | 5880 | 5.88 | 0.23335 | 0.025543 | 3.5573e-10 | 1 | 1 | -233.472 | 9.6428e-09
|  | 5890 | 5890 | 5.89 | 0.23212 | 0.023653 | 0.011027 | 1 | 1 | -84.359 | 9.163e-09
|  | 5900 | 5900 | 5.9 | 0.2309 | 0.0217 | 1.6131e-09 | 1 | 1 | -221.8491 | 9.163e-09
|  | 5910 | 5910 | 5.91 | 0.22968 | 0.019691 | 0.020401 | 1 | 1 | -80.6992 | 2.1282e-08
|  | 5920 | 5920 | 5.92 | 0.22846 | 0.01763 | 0.020271 | 1 | 1 | -81.761 | 7.5615e-08
|  | 5930 | 5930 | 5.93 | 0.22725 | 0.015524 | 0.0053629 | 1 | 1 | -94.4619 | 2.5285e-08
|  | 5940 | 5940 | 5.94 | 0.22604 | 0.013378 | 1.7507e-05 | 1 | 1 | -145.5244 | 8.9987e-10
|  | 5950 | 5950 | 5.95 | 0.22483 | 0.011198 | 1.6735e-05 | 1 | 1 | -147.5077 | 2.2597e-14
|  | 5960 | 5960 | 5.96 | 0.22363 | 0.0089899 | 0.015719 | 1 | 1 | -90.0055 | 2.5035e-09
|  | 5970 | 5970 | 5.97 | 0.22243 | 0.00676 | 0.13782 | 1 | 1 | -73.6707 | 1.4261e-07
|  | 5980 | 5980 | 5.98 | 0.22124 | 0.0045143 | 0.44492 | 1 | 1 | -67.0453 | 1.0614e-06
|  | 5990 | 5990 | 5.99 | 0.22005 | 0.0022589 | 0.82366 | 1 | 1 | -67.7566 | 1.8224e-06
|  | 6000 | 6000 | 6 | 0.21887 | 2.061e-16 | 1 | 1 | 1 | -326.9149 | 4.1906e-07
|  | 6010 | 6010 | 6.01 | 0.21768 | 0.0022563 | 0.82366 | 1 | 1 | -67.8607 | 4.0913e-07
|  | 6020 | 6020 | 6.02 | 0.21651 | 0.0045038 | 0.44492 | 1 | 1 | -67.2535 | 1.7572e-06
|  | 6030 | 6030 | 6.03 | 0.21533 | 0.0067364 | 0.13782 | 1 | 1 | -73.9831 | 1.0041e-06
|  | 6040 | 6040 | 6.04 | 0.21416 | 0.008948 | 0.015719 | 1 | 1 | -90.422 | 1.3229e-07
|  | 6050 | 6050 | 6.05 | 0.21299 | 0.011133 | 1.6735e-05 | 1 | 1 | -148.0283 | 2.2745e-09
|  | 6060 | 6060 | 6.06 | 0.21183 | 0.013284 | 1.7507e-05 | 1 | 1 | -146.1492 | 1.9779e-14
|  | 6070 | 6070 | 6.07 | 0.21067 | 0.015398 | 0.0053629 | 1 | 1 | -95.1908 | 7.6089e-10
|  | 6080 | 6080 | 6.08 | 0.20952 | 0.017466 | 0.020271 | 1 | 1 | -82.5941 | 2.0966e-08
|  | 6090 | 6090 | 6.09 | 0.20837 | 0.019485 | 0.020401 | 1 | 1 | -81.6364 | 6.1631e-08
|  | 6100 | 6100 | 6.1 | 0.20722 | 0.021448 | 1.6131e-09 | 1 | 1 | -222.8904 | 1.7152e-08
|  | 6110 | 6110 | 6.11 | 0.20608 | 0.02335 | 0.011027 | 1 | 1 | -85.5045 | 7.0387e-09
|  | 6120 | 6120 | 6.12 | 0.20494 | 0.025187 | 3.5573e-10 | 1 | 1 | -234.7215 | 7.0387e-09
|  | 6130 | 6130 | 6.13 | 0.2038 | 0.026953 | 0.0096746 | 1 | 1 | -85.4911 | 7.0604e-09
|  | 6140 | 6140 | 6.14 | 0.20267 | 0.028643 | 0.004617 | 1 | 1 | -91.4366 | 1.5978e-08
|  | 6150 | 6150 | 6.15 | 0.20154 | 0.030253 | 0.0001967 | 1 | 1 | -118.4213 | 1.9602e-09
|  | 6160 | 6160 | 6.16 | 0.20042 | 0.031779 | 0.0027062 | 1 | 1 | -95.2712 | 8.4967e-10
|  | 6170 | 6170 | 6.17 | 0.1993 | 0.033216 | 0.0025761 | 1 | 1 | -95.3635 | 2.9395e-09
|  | 6180 | 6180 | 6.18 | 0.19818 | 0.034561 | 0.0002731 | 1 | 1 | -114.5605 | 8.9534e-10
|  | 6190 | 6190 | 6.19 | 0.19707 | 0.03581 | 0.0031556 | 1 | 1 | -93.0457 | 1.4569e-09
|  | 6200 | 6200 | 6.2 | 0.19596 | 0.036961 | 9.3132e-10 | 1 | 1 | -223.4198 | 1.2398e-09
|  | 6210 | 6210 | 6.21 | 0.19486 | 0.038008 | 0.026183 | 1 | 1 | -74.2478 | 9.4007e-08
|  | 6220 | 6220 | 6.22 | 0.19376 | 0.038951 | 0.050657 | 1 | 1 | -68.3516 | 8.301e-07
|  | 6230 | 6230 | 6.23 | 0.19266 | 0.039787 | 0.035479 | 1 | 1 | -71.3099 | 1.0702e-06
|  | 6240 | 6240 | 6.24 | 0.19157 | 0.040513 | 2.4382e-09 | 1 | 1 | -214.4602 | 1.849e-07
|  | 6250 | 6250 | 6.25 | 0.19048 | 0.041127 | 1.5853e-09 | 1 | 1 | -218.118 | 2.4559e-21
|  | 6260 | 6260 | 6.26 | 0.1894 | 0.041628 | 0.032359 | 1 | 1 | -71.8649 | 1.6272e-07
|  | 6270 | 6270 | 6.27 | 0.18832 | 0.042016 | 0.033312 | 1 | 1 | -71.5821 | 6.7261e-07
|  | 6280 | 6280 | 6.28 | 0.18724 | 0.042287 | 0.011721 | 1 | 1 | -80.6488 | 3.175e-07
|  | 6290 | 6290 | 6.29 | 0.18617 | 0.042443 | 0.035412 | 1 | 1 | -71.0629 | 3.4709e-07
|  | 6300 | 6300 | 6.3 | 0.1851 | 0.042483 | 4.7235e-16 | 1 | 1 | -348.6025 | 1.9573e-07
|  | 6310 | 6310 | 6.31 | 0.18403 | 0.042406 | 0.035412 | 1 | 1 | -71.1706 | 1.9093e-07
|  | 6320 | 6320 | 6.32 | 0.18297 | 0.042214 | 0.011721 | 1 | 1 | -80.8642 | 3.3652e-07
|  | 6330 | 6330 | 6.33 | 0.18191 | 0.041906 | 0.033312 | 1 | 1 | -71.9052 | 2.9666e-07
|  | 6340 | 6340 | 6.34 | 0.18086 | 0.041484 | 0.032359 | 1 | 1 | -72.2957 | 6.1684e-07
|  | 6350 | 6350 | 6.35 | 0.17981 | 0.040949 | 1.5853e-09 | 1 | 1 | -218.6565 | 1.4736e-07
|  | 6360 | 6360 | 6.36 | 0.17876 | 0.040302 | 2.4382e-09 | 1 | 1 | -215.1063 | 2.1373e-21
|  | 6370 | 6370 | 6.37 | 0.17772 | 0.039546 | 0.035479 | 1 | 1 | -72.0638 | 1.5544e-07
|  | 6380 | 6380 | 6.38 | 0.17668 | 0.038682 | 0.050657 | 1 | 1 | -69.2132 | 8.8673e-07
|  | 6390 | 6390 | 6.39 | 0.17565 | 0.037713 | 0.026183 | 1 | 1 | -75.2171 | 6.7509e-07
|  | 6400 | 6400 | 6.4 | 0.17462 | 0.036641 | 9.3132e-10 | 1 | 1 | -224.4968 | 7.5202e-08
|  | 6410 | 6410 | 6.41 | 0.17359 | 0.03547 | 0.0031556 | 1 | 1 | -94.2305 | 9.4383e-10
|  | 6420 | 6420 | 6.42 | 0.17257 | 0.034203 | 0.0002731 | 1 | 1 | -115.853 | 1.1069e-09
|  | 6430 | 6430 | 6.43 | 0.17155 | 0.032843 | 0.0025761 | 1 | 1 | -96.7637 | 6.5019e-10
|  | 6440 | 6440 | 6.44 | 0.17054 | 0.031395 | 0.0027062 | 1 | 1 | -96.7791 | 2.1031e-09
|  | 6450 | 6450 | 6.45 | 0.16953 | 0.029862 | 0.0001967 | 1 | 1 | -120.037 | 5.9946e-10
|  | 6460 | 6460 | 6.46 | 0.16852 | 0.028248 | 0.004617 | 1 | 1 | -93.16 | 1.3196e-09
|  | 6470 | 6470 | 6.47 | 0.16752 | 0.026558 | 0.0096746 | 1 | 1 | -87.3223 | 1.0569e-08
|  | 6480 | 6480 | 6.48 | 0.16652 | 0.024796 | 3.5573e-10 | 1 | 1 | -236.6605 | 4.6314e-09
|  | 6490 | 6490 | 6.49 | 0.16552 | 0.022968 | 0.011027 | 1 | 1 | -87.5512 | 4.3936e-09
|  | 6500 | 6500 | 6.5 | 0.16453 | 0.021079 | 1.6131e-09 | 1 | 1 | -225.0449 | 4.3936e-09
|  | 6510 | 6510 | 6.51 | 0.16355 | 0.019133 | 0.020401 | 1 | 1 | -83.8986 | 1.0188e-08
|  | 6520 | 6520 | 6.52 | 0.16256 | 0.017136 | 0.020271 | 1 | 1 | -84.9641 | 3.6183e-08
|  | 6530 | 6530 | 6.53 | 0.16158 | 0.015093 | 0.0053629 | 1 | 1 | -97.6686 | 1.2092e-08
|  | 6540 | 6540 | 6.54 | 0.16061 | 0.01301 | 1.7507e-05 | 1 | 1 | -148.7348 | 4.3004e-10
|  | 6550 | 6550 | 6.55 | 0.15964 | 0.010893 | 1.6735e-05 | 1 | 1 | -150.7217 | 1.0786e-14
|  | 6560 | 6560 | 6.56 | 0.15867 | 0.0087481 | 0.015719 | 1 | 1 | -93.2232 | 1.1934e-09
|  | 6570 | 6570 | 6.57 | 0.1577 | 0.0065802 | 0.13782 | 1 | 1 | -76.8922 | 6.7929e-08
|  | 6580 | 6580 | 6.58 | 0.15674 | 0.0043955 | 0.44492 | 1 | 1 | -70.2705 | 5.0524e-07
|  | 6590 | 6590 | 6.59 | 0.15579 | 0.0022001 | 0.82366 | 1 | 1 | -70.9855 | 8.6683e-07
|  | 6600 | 6600 | 6.6 | 0.15484 | 9.267e-17 | 1 | 1 | 1 | -336.8638 | 1.9925e-07
|  | 6610 | 6610 | 6.61 | 0.15389 | 0.0021989 | 0.82366 | 1 | 1 | -71.0971 | 1.9419e-07
|  | 6620 | 6620 | 6.62 | 0.15294 | 0.0043905 | 0.44492 | 1 | 1 | -70.4937 | 8.3364e-07
|  | 6630 | 6630 | 6.63 | 0.152 | 0.0065688 | 0.13782 | 1 | 1 | -77.227 | 4.7603e-07
|  | 6640 | 6640 | 6.64 | 0.15106 | 0.008728 | 0.015719 | 1 | 1 | -93.6697 | 6.2675e-08
|  | 6650 | 6650 | 6.65 | 0.15013 | 0.010862 | 1.6735e-05 | 1 | 1 | -151.2799 | 1.0767e-09
|  | 6660 | 6660 | 6.66 | 0.1492 | 0.012966 | 1.7507e-05 | 1 | 1 | -149.4046 | 9.3504e-15
|  | 6670 | 6670 | 6.67 | 0.14828 | 0.015032 | 0.0053629 | 1 | 1 | -98.45 | 3.5925e-10
|  | 6680 | 6680 | 6.68 | 0.14735 | 0.017057 | 0.020271 | 1 | 1 | -85.8571 | 9.8922e-09
|  | 6690 | 6690 | 6.69 | 0.14644 | 0.019034 | 0.020401 | 1 | 1 | -84.9033 | 2.906e-08
|  | 6700 | 6700 | 6.7 | 0.14552 | 0.020958 | 1.6131e-09 | 1 | 1 | -226.1612 | 8.0838e-09
|  | 6710 | 6710 | 6.71 | 0.14461 | 0.022824 | 0.011027 | 1 | 1 | -88.7791 | 3.3115e-09
|  | 6720 | 6720 | 6.72 | 0.14371 | 0.024626 | 3.5573e-10 | 1 | 1 | -238.0001 | 3.3115e-09
|  | 6730 | 6730 | 6.73 | 0.1428 | 0.02636 | 0.0096746 | 1 | 1 | -88.7735 | 3.3158e-09
|  | 6740 | 6740 | 6.74 | 0.14191 | 0.028021 | 0.004617 | 1 | 1 | -94.7229 | 7.5015e-09
|  | 6750 | 6750 | 6.75 | 0.14101 | 0.029605 | 0.0001967 | 1 | 1 | -121.7116 | 9.1972e-10
|  | 6760 | 6760 | 6.76 | 0.14012 | 0.031108 | 0.0027062 | 1 | 1 | -98.5653 | 3.9798e-10
|  | 6770 | 6770 | 6.77 | 0.13923 | 0.032524 | 0.0025761 | 1 | 1 | -98.6617 | 1.3761e-09
|  | 6780 | 6780 | 6.78 | 0.13835 | 0.033851 | 0.0002731 | 1 | 1 | -117.8626 | 4.1892e-10
|  | 6790 | 6790 | 6.79 | 0.13747 | 0.035085 | 0.0031556 | 1 | 1 | -96.3518 | 6.8053e-10
|  | 6800 | 6800 | 6.8 | 0.13659 | 0.036222 | 9.3132e-10 | 1 | 1 | -226.7298 | 5.7911e-10
|  | 6810 | 6810 | 6.81 | 0.13572 | 0.03726 | 0.026183 | 1 | 1 | -77.5618 | 4.3828e-08
|  | 6820 | 6820 | 6.82 | 0.13485 | 0.038196 | 0.050657 | 1 | 1 | -71.6696 | 3.8678e-07
|  | 6830 | 6830 | 6.83 | 0.13399 | 0.039026 | 0.035479 | 1 | 1 | -74.632 | 4.983e-07
|  | 6840 | 6840 | 6.84 | 0.13313 | 0.03975 | 2.4382e-09 | 1 | 1 | -217.7863 | 8.6048e-08
|  | 6850 | 6850 | 6.85 | 0.13227 | 0.040365 | 1.5853e-09 | 1 | 1 | -221.4482 | 1.1414e-21
|  | 6860 | 6860 | 6.86 | 0.13142 | 0.040869 | 0.032359 | 1 | 1 | -75.1991 | 7.5514e-08
|  | 6870 | 6870 | 6.87 | 0.13057 | 0.041261 | 0.033312 | 1 | 1 | -74.9204 | 3.1199e-07
|  | 6880 | 6880 | 6.88 | 0.12973 | 0.04154 | 0.011721 | 1 | 1 | -83.9912 | 1.4717e-07
|  | 6890 | 6890 | 6.89 | 0.12888 | 0.041705 | 0.035412 | 1 | 1 | -74.4093 | 1.6066e-07
|  | 6900 | 6900 | 6.9 | 0.12805 | 0.041756 | 3.067e-15 | 1 | 1 | -335.7041 | 9.0575e-08
|  | 6910 | 6910 | 6.91 | 0.12721 | 0.041693 | 0.035412 | 1 | 1 | -74.5252 | 8.8189e-08
|  | 6920 | 6920 | 6.92 | 0.12638 | 0.041516 | 0.011721 | 1 | 1 | -84.223 | 1.5539e-07
|  | 6930 | 6930 | 6.93 | 0.12555 | 0.041225 | 0.033312 | 1 | 1 | -75.2682 | 1.3679e-07
|  | 6940 | 6940 | 6.94 | 0.12473 | 0.040822 | 0.032359 | 1 | 1 | -75.6628 | 2.8423e-07
|  | 6950 | 6950 | 6.95 | 0.12391 | 0.040307 | 1.5853e-09 | 1 | 1 | -222.0278 | 6.7867e-08
|  | 6960 | 6960 | 6.96 | 0.1231 | 0.039682 | 2.4382e-09 | 1 | 1 | -218.4818 | 9.8286e-22
|  | 6970 | 6970 | 6.97 | 0.12228 | 0.038948 | 0.035479 | 1 | 1 | -75.4435 | 7.1382e-08
|  | 6980 | 6980 | 6.98 | 0.12148 | 0.038108 | 0.050657 | 1 | 1 | -72.597 | 4.0699e-07
|  | 6990 | 6990 | 6.99 | 0.12067 | 0.037164 | 0.026183 | 1 | 1 | -78.6052 | 3.0962e-07
|  | 7000 | 7000 | 7 | 0.11987 | 0.036119 | 9.3132e-10 | 1 | 1 | -227.8891 | 3.4468e-08
|  | 7010 | 7010 | 7.01 | 0.11907 | 0.034975 | 0.0031556 | 1 | 1 | -97.6271 | 4.3175e-10
|  | 7020 | 7020 | 7.02 | 0.11828 | 0.033735 | 0.0002731 | 1 | 1 | -119.2538 | 5.0632e-10
|  | 7030 | 7030 | 7.03 | 0.11749 | 0.032403 | 0.0025761 | 1 | 1 | -100.1688 | 2.9687e-10
|  | 7040 | 7040 | 7.04 | 0.1167 | 0.030983 | 0.0027062 | 1 | 1 | -100.1885 | 9.597e-10
|  | 7050 | 7050 | 7.05 | 0.11592 | 0.029479 | 0.0001967 | 1 | 1 | -123.4507 | 2.734e-10
|  | 7060 | 7060 | 7.06 | 0.11514 | 0.027893 | 0.004617 | 1 | 1 | -96.578 | 6.0069e-10
|  | 7070 | 7070 | 7.07 | 0.11437 | 0.026232 | 0.0096746 | 1 | 1 | -90.7446 | 4.8078e-09
|  | 7080 | 7080 | 7.08 | 0.1136 | 0.024499 | 3.5573e-10 | 1 | 1 | -240.0871 | 2.1061e-09
|  | 7090 | 7090 | 7.09 | 0.11283 | 0.0227 | 0.011027 | 1 | 1 | -90.9822 | 1.994e-09
|  | 7100 | 7100 | 7.1 | 0.11206 | 0.020838 | 1.6131e-09 | 1 | 1 | -228.4802 | 1.994e-09
|  | 7110 | 7110 | 7.11 | 0.1113 | 0.01892 | 0.020401 | 1 | 1 | -87.3383 | 4.6143e-09
|  | 7120 | 7120 | 7.12 | 0.11055 | 0.01695 | 0.020271 | 1 | 1 | -88.4082 | 1.638e-08
|  | 7130 | 7130 | 7.13 | 0.10979 | 0.014934 | 0.0053629 | 1 | 1 | -101.1171 | 5.4701e-09
|  | 7140 | 7140 | 7.14 | 0.10904 | 0.012877 | 1.7507e-05 | 1 | 1 | -152.1877 | 1.9438e-10
|  | 7150 | 7150 | 7.15 | 0.1083 | 0.010785 | 1.6735e-05 | 1 | 1 | -154.1791 | 4.868e-15
|  | 7160 | 7160 | 7.16 | 0.10756 | 0.0086633 | 0.015719 | 1 | 1 | -96.685 | 5.3778e-10
|  | 7170 | 7170 | 7.17 | 0.10682 | 0.0065182 | 0.13782 | 1 | 1 | -80.3584 | 3.0584e-08
|  | 7180 | 7180 | 7.18 | 0.10608 | 0.0043554 | 0.44492 | 1 | 1 | -73.7412 | 2.2729e-07
|  | 7190 | 7190 | 7.19 | 0.10535 | 0.0021807 | 0.82366 | 1 | 1 | -74.4607 | 3.8963e-07
|  | 7200 | 7200 | 7.2 | 0.10462 | 6.1257e-17 | 1 | 1 | 1 | -343.8645 | 8.951e-08
|  | 7210 | 7210 | 7.21 | 0.1039 | 0.0021807 | 0.82366 | 1 | 1 | -74.5813 | 8.7059e-08
|  | 7220 | 7220 | 7.22 | 0.10318 | 0.0043554 | 0.44492 | 1 | 1 | -73.9824 | 3.7354e-07
|  | 7230 | 7230 | 7.23 | 0.10246 | 0.0065182 | 0.13782 | 1 | 1 | -80.7202 | 2.1312e-07
|  | 7240 | 7240 | 7.24 | 0.10174 | 0.0086633 | 0.015719 | 1 | 1 | -97.1674 | 2.8036e-08
|  | 7250 | 7250 | 7.25 | 0.10103 | 0.010785 | 1.6735e-05 | 1 | 1 | -154.7821 | 4.8122e-10
|  | 7260 | 7260 | 7.26 | 0.10033 | 0.012877 | 1.7507e-05 | 1 | 1 | -152.9114 | 4.172e-15
|  | 7270 | 7270 | 7.27 | 0.099623 | 0.014934 | 0.0053629 | 1 | 1 | -101.9614 | 1.6005e-10
|  | 7280 | 7280 | 7.28 | 0.098923 | 0.01695 | 0.020271 | 1 | 1 | -89.3731 | 4.4033e-09
|  | 7290 | 7290 | 7.29 | 0.098227 | 0.01892 | 0.020401 | 1 | 1 | -88.4239 | 1.2925e-08
|  | 7300 | 7300 | 7.3 | 0.097534 | 0.020838 | 1.6131e-09 | 1 | 1 | -229.6864 | 3.5938e-09
|  | 7310 | 7310 | 7.31 | 0.096845 | 0.0227 | 0.011027 | 1 | 1 | -92.309 | 1.4691e-09
|  | 7320 | 7320 | 7.32 | 0.096159 | 0.024499 | 3.5574e-10 | 1 | 1 | -241.5346 | 1.4691e-09
|  | 7330 | 7330 | 7.33 | 0.095476 | 0.026232 | 0.0096746 | 1 | 1 | -92.3127 | 1.4678e-09
|  | 7340 | 7340 | 7.34 | 0.094797 | 0.027893 | 0.004617 | 1 | 1 | -98.2668 | 3.3195e-09
|  | 7350 | 7350 | 7.35 | 0.094122 | 0.029479 | 0.0001967 | 1 | 1 | -125.2601 | 4.0668e-10
|  | 7360 | 7360 | 7.36 | 0.09345 | 0.030983 | 0.0027062 | 1 | 1 | -102.1186 | 1.7562e-10
|  | 7370 | 7370 | 7.37 | 0.092781 | 0.032403 | 0.0025761 | 1 | 1 | -102.2196 | 6.0688e-10
|  | 7380 | 7380 | 7.38 | 0.092116 | 0.033735 | 0.0002731 | 1 | 1 | -121.4253 | 1.8463e-10
|  | 7390 | 7390 | 7.39 | 0.091454 | 0.034975 | 0.0031556 | 1 | 1 | -99.9192 | 2.9932e-10
|  | 7400 | 7400 | 7.4 | 0.090796 | 0.036119 | 9.3132e-10 | 1 | 1 | -230.302 | 2.5469e-10
|  | 7410 | 7410 | 7.41 | 0.090141 | 0.037164 | 0.026183 | 1 | 1 | -81.1388 | 1.9234e-08
|  | 7420 | 7420 | 7.42 | 0.08949 | 0.038108 | 0.050657 | 1 | 1 | -75.2514 | 1.6961e-07
|  | 7430 | 7430 | 7.43 | 0.088842 | 0.038948 | 0.035479 | 1 | 1 | -78.2185 | 2.1833e-07
|  | 7440 | 7440 | 7.44 | 0.088197 | 0.039682 | 2.4382e-09 | 1 | 1 | -221.3776 | 3.7678e-08
|  | 7450 | 7450 | 7.45 | 0.087556 | 0.040307 | 1.5853e-09 | 1 | 1 | -225.0443 | 4.9901e-22
|  | 7460 | 7460 | 7.46 | 0.086918 | 0.040822 | 0.032359 | 1 | 1 | -78.8001 | 3.2956e-08
|  | 7470 | 7470 | 7.47 | 0.086283 | 0.041225 | 0.033312 | 1 | 1 | -78.5263 | 1.3608e-07
|  | 7480 | 7480 | 7.48 | 0.085652 | 0.041516 | 0.011721 | 1 | 1 | -87.6019 | 6.4135e-08
|  | 7490 | 7490 | 7.49 | 0.085024 | 0.041693 | 0.035412 | 1 | 1 | -78.0249 | 6.9898e-08
|  | 7500 | 7500 | 7.5 | 0.084399 | 0.041756 | 2.3647e-16 | 1 | 1 | -361.5832 | 3.9396e-08
|  | 7510 | 7510 | 7.51 | 0.083778 | 0.041705 | 0.035412 | 1 | 1 | -78.1506 | 3.8271e-08
|  | 7520 | 7520 | 7.52 | 0.08316 | 0.04154 | 0.011721 | 1 | 1 | -87.8533 | 6.7418e-08
|  | 7530 | 7530 | 7.53 | 0.082546 | 0.041261 | 0.033312 | 1 | 1 | -78.9034 | 5.9247e-08
|  | 7540 | 7540 | 7.54 | 0.081934 | 0.040869 | 0.032359 | 1 | 1 | -79.303 | 1.23e-07
|  | 7550 | 7550 | 7.55 | 0.081326 | 0.040365 | 1.5853e-09 | 1 | 1 | -225.673 | 2.9352e-08
|  | 7560 | 7560 | 7.56 | 0.080722 | 0.03975 | 2.4382e-09 | 1 | 1 | -222.132 | 4.243e-22
|  | 7570 | 7570 | 7.57 | 0.08012 | 0.039026 | 0.035479 | 1 | 1 | -79.0986 | 3.0766e-08
|  | 7580 | 7580 | 7.58 | 0.079522 | 0.038196 | 0.050657 | 1 | 1 | -76.2572 | 1.753e-07
|  | 7590 | 7590 | 7.59 | 0.078927 | 0.03726 | 0.026183 | 1 | 1 | -82.2704 | 1.3325e-07
|  | 7600 | 7600 | 7.6 | 0.078336 | 0.036222 | 9.3132e-10 | 1 | 1 | -231.5593 | 1.4822e-08
|  | 7610 | 7610 | 7.61 | 0.077747 | 0.035085 | 0.0031556 | 1 | 1 | -101.3023 | 1.8523e-10
|  | 7620 | 7620 | 7.62 | 0.077162 | 0.033851 | 0.0002731 | 1 | 1 | -122.9341 | 2.172e-10
|  | 7630 | 7630 | 7.63 | 0.07658 | 0.032524 | 0.0025761 | 1 | 1 | -103.8542 | 1.2708e-10
|  | 7640 | 7640 | 7.64 | 0.076001 | 0.031108 | 0.0027062 | 1 | 1 | -103.8789 | 4.1053e-10
|  | 7650 | 7650 | 7.65 | 0.075426 | 0.029605 | 0.0001967 | 1 | 1 | -127.1462 | 1.1687e-10
|  | 7660 | 7660 | 7.66 | 0.074854 | 0.028021 | 0.004617 | 1 | 1 | -100.2787 | 2.5621e-10
|  | 7670 | 7670 | 7.67 | 0.074284 | 0.02636 | 0.0096746 | 1 | 1 | -94.4504 | 2.049e-09
|  | 7680 | 7680 | 7.68 | 0.073719 | 0.024626 | 3.5573e-10 | 1 | 1 | -243.7981 | 8.9722e-10
|  | 7690 | 7690 | 7.69 | 0.073156 | 0.022824 | 0.011027 | 1 | 1 | -94.6983 | 8.4744e-10
|  | 7700 | 7700 | 7.7 | 0.072596 | 0.020958 | 1.6131e-09 | 1 | 1 | -232.2016 | 8.4744e-10
|  | 7710 | 7710 | 7.71 | 0.07204 | 0.019034 | 0.020401 | 1 | 1 | -91.0649 | 1.9564e-09
|  | 7720 | 7720 | 7.72 | 0.071486 | 0.017057 | 0.020271 | 1 | 1 | -92.1399 | 6.941e-09
|  | 7730 | 7730 | 7.73 | 0.070936 | 0.015032 | 0.0053629 | 1 | 1 | -104.854 | 2.3159e-09
|  | 7740 | 7740 | 7.74 | 0.070389 | 0.012966 | 1.7507e-05 | 1 | 1 | -155.9299 | 8.2217e-11
|  | 7750 | 7750 | 7.75 | 0.069845 | 0.010862 | 1.6735e-05 | 1 | 1 | -157.9265 | 2.0554e-15
|  | 7760 | 7760 | 7.76 | 0.069304 | 0.008728 | 0.015719 | 1 | 1 | -100.4377 | 2.2664e-10
|  | 7770 | 7770 | 7.77 | 0.068767 | 0.0065688 | 0.13782 | 1 | 1 | -84.1164 | 1.2875e-08
|  | 7780 | 7780 | 7.78 | 0.068232 | 0.0043905 | 0.44492 | 1 | 1 | -77.5045 | 9.5589e-08
|  | 7790 | 7790 | 7.79 | 0.067701 | 0.0021989 | 0.82366 | 1 | 1 | -78.2293 | 1.6371e-07
|  | 7800 | 7800 | 7.8 | 0.067172 | 8.2372e-17 | 1 | 1 | 1 | -345.1406 | 3.7585e-08
|  | 7810 | 7810 | 7.81 | 0.066647 | 0.0022001 | 0.82366 | 1 | 1 | -78.3606 | 3.6465e-08
|  | 7820 | 7820 | 7.82 | 0.066124 | 0.0043955 | 0.44492 | 1 | 1 | -77.7671 | 1.5636e-07
|  | 7830 | 7830 | 7.83 | 0.065605 | 0.0065802 | 0.13782 | 1 | 1 | -84.5103 | 8.9123e-08
|  | 7840 | 7840 | 7.84 | 0.065089 | 0.0087481 | 0.015719 | 1 | 1 | -100.9629 | 1.1712e-08
|  | 7850 | 7850 | 7.85 | 0.064575 | 0.010893 | 1.6735e-05 | 1 | 1 | -158.583 | 2.0081e-10
|  | 7860 | 7860 | 7.86 | 0.064065 | 0.01301 | 1.7507e-05 | 1 | 1 | -156.7177 | 1.7377e-15
|  | 7870 | 7870 | 7.87 | 0.063558 | 0.015093 | 0.0053629 | 1 | 1 | -105.7731 | 6.6541e-11
|  | 7880 | 7880 | 7.88 | 0.063054 | 0.017136 | 0.020271 | 1 | 1 | -93.1903 | 1.8288e-09
|  | 7890 | 7890 | 7.89 | 0.062552 | 0.019133 | 0.020401 | 1 | 1 | -92.2465 | 5.3634e-09
|  | 7900 | 7900 | 7.9 | 0.062054 | 0.021079 | 1.6131e-09 | 1 | 1 | -233.5145 | 1.4903e-09
|  | 7910 | 7910 | 7.91 | 0.061559 | 0.022968 | 0.011027 | 1 | 1 | -96.1426 | 6.0768e-10
|  | 7920 | 7920 | 7.92 | 0.061066 | 0.024796 | 3.5573e-10 | 1 | 1 | -245.3737 | 6.0768e-10
|  | 7930 | 7930 | 7.93 | 0.060577 | 0.026558 | 0.0096746 | 1 | 1 | -96.1574 | 6.0562e-10
|  | 7940 | 7940 | 7.94 | 0.06009 | 0.028248 | 0.004617 | 1 | 1 | -102.117 | 1.3691e-09
|  | 7950 | 7950 | 7.95 | 0.059607 | 0.029862 | 0.0001967 | 1 | 1 | -129.1159 | 1.6757e-10
|  | 7960 | 7960 | 7.96 | 0.059126 | 0.031395 | 0.0027062 | 1 | 1 | -105.98 | 7.2188e-11
|  | 7970 | 7970 | 7.97 | 0.058648 | 0.032843 | 0.0025761 | 1 | 1 | -106.0866 | 2.4928e-10
|  | 7980 | 7980 | 7.98 | 0.058173 | 0.034203 | 0.0002731 | 1 | 1 | -125.2979 | 7.5778e-11
|  | 7990 | 7990 | 7.99 | 0.057701 | 0.03547 | 0.0031556 | 1 | 1 | -103.7974 | 1.2256e-10
|  | 8000 | 8000 | 8 | 0.057232 | 0.036641 | 9.3132e-10 | 1 | 1 | -234.1859 | 1.0428e-10
|  | 8010 | 8010 | 8.01 | 0.056766 | 0.037713 | 0.026183 | 1 | 1 | -85.0283 | 7.8543e-09
|  | 8020 | 8020 | 8.02 | 0.056302 | 0.038682 | 0.050657 | 1 | 1 | -79.1465 | 6.9202e-08
|  | 8030 | 8030 | 8.03 | 0.055842 | 0.039546 | 0.035479 | 1 | 1 | -82.1194 | 8.8994e-08
|  | 8040 | 8040 | 8.04 | 0.055384 | 0.040302 | 2.4382e-09 | 1 | 1 | -225.2842 | 1.5346e-08
|  | 8050 | 8050 | 8.05 | 0.054929 | 0.040949 | 1.5853e-09 | 1 | 1 | -228.9567 | 2.0287e-22
|  | 8060 | 8060 | 8.06 | 0.054477 | 0.041484 | 0.032359 | 1 | 1 | -82.7182 | 1.337e-08
|  | 8070 | 8070 | 8.07 | 0.054028 | 0.041906 | 0.033312 | 1 | 1 | -82.4501 | 5.5168e-08
|  | 8080 | 8080 | 8.08 | 0.053581 | 0.042214 | 0.011721 | 1 | 1 | -91.5315 | 2.5976e-08
|  | 8090 | 8090 | 8.09 | 0.053138 | 0.042406 | 0.035412 | 1 | 1 | -81.9603 | 2.8253e-08
|  | 8100 | 8100 | 8.1 | 0.052697 | 0.042483 | 3.3029e-15 | 1 | 1 | -342.6222 | 1.5919e-08
|  | 8110 | 8110 | 8.11 | 0.052259 | 0.042443 | 0.035412 | 1 | 1 | -82.0977 | 1.5423e-08
|  | 8120 | 8120 | 8.12 | 0.051823 | 0.042287 | 0.011721 | 1 | 1 | -91.8062 | 2.716e-08
|  | 8130 | 8130 | 8.13 | 0.05139 | 0.042016 | 0.033312 | 1 | 1 | -82.8622 | 2.382e-08
|  | 8140 | 8140 | 8.14 | 0.050961 | 0.041628 | 0.032359 | 1 | 1 | -83.2676 | 4.9402e-08
|  | 8150 | 8150 | 8.15 | 0.050533 | 0.041127 | 1.5853e-09 | 1 | 1 | -229.6435 | 1.1781e-08
|  | 8160 | 8160 | 8.16 | 0.050109 | 0.040513 | 2.4382e-09 | 1 | 1 | -226.1084 | 1.6993e-22
|  | 8170 | 8170 | 8.17 | 0.049687 | 0.039787 | 0.035479 | 1 | 1 | -83.081 | 1.2298e-08
|  | 8180 | 8180 | 8.18 | 0.049268 | 0.038951 | 0.050657 | 1 | 1 | -80.2455 | 7.0016e-08
|  | 8190 | 8190 | 8.19 | 0.048852 | 0.038008 | 0.026183 | 1 | 1 | -86.2646 | 5.3165e-08
|  | 8200 | 8200 | 8.2 | 0.048438 | 0.036961 | 9.3132e-10 | 1 | 1 | -235.5596 | 5.9085e-09
|  | 8210 | 8210 | 8.21 | 0.048027 | 0.03581 | 0.0031556 | 1 | 1 | -105.3085 | 7.3635e-11
|  | 8220 | 8220 | 8.22 | 0.047618 | 0.034561 | 0.0002731 | 1 | 1 | -126.9464 | 8.6336e-11
|  | 8230 | 8230 | 8.23 | 0.047212 | 0.033216 | 0.0025761 | 1 | 1 | -107.8725 | 5.0387e-11
|  | 8240 | 8240 | 8.24 | 0.046809 | 0.031779 | 0.0027062 | 1 | 1 | -107.9033 | 1.6263e-10
|  | 8250 | 8250 | 8.25 | 0.046409 | 0.030253 | 0.0001967 | 1 | 1 | -131.1767 | 4.6264e-11
|  | 8260 | 8260 | 8.26 | 0.046011 | 0.028643 | 0.004617 | 1 | 1 | -104.3152 | 1.0115e-10
|  | 8270 | 8270 | 8.27 | 0.045616 | 0.026953 | 0.0096746 | 1 | 1 | -98.493 | 8.0813e-10
|  | 8280 | 8280 | 8.28 | 0.045223 | 0.025187 | 3.5573e-10 | 1 | 1 | -247.8469 | 3.537e-10
|  | 8290 | 8290 | 8.29 | 0.044833 | 0.02335 | 0.011027 | 1 | 1 | -98.7532 | 3.3314e-10
|  | 8300 | 8300 | 8.3 | 0.044445 | 0.021448 | 1.6131e-09 | 1 | 1 | -236.2626 | 3.3314e-10
|  | 8310 | 8310 | 8.31 | 0.04406 | 0.019485 | 0.020401 | 1 | 1 | -95.1321 | 7.6689e-10
|  | 8320 | 8320 | 8.32 | 0.043678 | 0.017466 | 0.020271 | 1 | 1 | -96.2133 | 2.719e-09
|  | 8330 | 8330 | 8.33 | 0.043298 | 0.015398 | 0.0053629 | 1 | 1 | -108.9337 | 9.0628e-10
|  | 8340 | 8340 | 8.34 | 0.04292 | 0.013284 | 1.7507e-05 | 1 | 1 | -160.0158 | 3.2136e-11
|  | 8350 | 8350 | 8.35 | 0.042545 | 0.011133 | 1.6735e-05 | 1 | 1 | -162.0186 | 8.0175e-16
|  | 8360 | 8360 | 8.36 | 0.042173 | 0.008948 | 0.015719 | 1 | 1 | -104.5361 | 8.8205e-11
|  | 8370 | 8370 | 8.37 | 0.041803 | 0.0067364 | 0.13782 | 1 | 1 | -88.2211 | 5.0047e-09
|  | 8380 | 8380 | 8.38 | 0.041436 | 0.0045038 | 0.44492 | 1 | 1 | -81.6154 | 3.7112e-08
|  | 8390 | 8390 | 8.39 | 0.041071 | 0.0022563 | 0.82366 | 1 | 1 | -82.3466 | 6.3484e-08
|  | 8400 | 8400 | 8.4 | 0.040708 | 7.3988e-17 | 1 | 1 | 1 | -350.4231 | 1.4564e-08
|  | 8410 | 8410 | 8.41 | 0.040348 | 0.0022589 | 0.82366 | 1 | 1 | -82.4906 | 1.4089e-08
|  | 8420 | 8420 | 8.42 | 0.039991 | 0.0045143 | 0.44492 | 1 | 1 | -81.9034 | 6.0366e-08
|  | 8430 | 8430 | 8.43 | 0.039636 | 0.00676 | 0.13782 | 1 | 1 | -88.653 | 3.4368e-08
|  | 8440 | 8440 | 8.44 | 0.039283 | 0.0089899 | 0.015719 | 1 | 1 | -105.1121 | 4.5111e-09
|  | 8450 | 8450 | 8.45 | 0.038933 | 0.011198 | 1.6735e-05 | 1 | 1 | -162.7386 | 7.7246e-11
|  | 8460 | 8460 | 8.46 | 0.038585 | 0.013378 | 1.7507e-05 | 1 | 1 | -160.8798 | 6.6687e-16
|  | 8470 | 8470 | 8.47 | 0.038239 | 0.015524 | 0.0053629 | 1 | 1 | -109.9417 | 2.5482e-11
|  | 8480 | 8480 | 8.48 | 0.037896 | 0.01763 | 0.020271 | 1 | 1 | -97.3654 | 6.9949e-10
|  | 8490 | 8490 | 8.49 | 0.037555 | 0.019691 | 0.020401 | 1 | 1 | -96.4281 | 2.0492e-09
|  | 8500 | 8500 | 8.5 | 0.037217 | 0.0217 | 1.6131e-09 | 1 | 1 | -237.7027 | 5.6902e-10
|  | 8510 | 8510 | 8.51 | 0.036881 | 0.023653 | 0.011027 | 1 | 1 | -100.3373 | 2.3132e-10
|  | 8520 | 8520 | 8.52 | 0.036547 | 0.025543 | 3.5574e-10 | 1 | 1 | -249.575 | 2.3132e-10
|  | 8530 | 8530 | 8.53 | 0.036216 | 0.027366 | 0.0096746 | 1 | 1 | -100.3652 | 2.2983e-10
|  | 8540 | 8540 | 8.54 | 0.035887 | 0.029116 | 0.004617 | 1 | 1 | -106.3315 | 5.193e-10
|  | 8550 | 8550 | 8.55 | 0.03556 | 0.030789 | 0.0001967 | 1 | 1 | -133.337 | 6.3493e-11
|  | 8560 | 8560 | 8.56 | 0.035236 | 0.032379 | 0.0027062 | 1 | 1 | -110.2077 | 2.7273e-11
|  | 8570 | 8570 | 8.57 | 0.034914 | 0.033883 | 0.0025761 | 1 | 1 | -110.321 | 9.4099e-11
|  | 8580 | 8580 | 8.58 | 0.034594 | 0.035297 | 0.0002731 | 1 | 1 | -129.539 | 2.8578e-11
|  | 8590 | 8590 | 8.59 | 0.034276 | 0.036615 | 0.0031556 | 1 | 1 | -108.0453 | 4.6093e-11
|  | 8600 | 8600 | 8.6 | 0.033961 | 0.037836 | 9.3132e-10 | 1 | 1 | -238.4404 | 3.9211e-11
|  | 8610 | 8610 | 8.61 | 0.033648 | 0.038954 | 0.026183 | 1 | 1 | -89.2896 | 2.9443e-09
|  | 8620 | 8620 | 8.62 | 0.033337 | 0.039967 | 0.050657 | 1 | 1 | -83.4146 | 2.5914e-08
|  | 8630 | 8630 | 8.63 | 0.033028 | 0.040872 | 0.035479 | 1 | 1 | -86.3943 | 3.3286e-08
|  | 8640 | 8640 | 8.64 | 0.032722 | 0.041667 | 2.4382e-09 | 1 | 1 | -229.5659 | 5.7347e-09
|  | 8650 | 8650 | 8.65 | 0.032418 | 0.042348 | 1.5853e-09 | 1 | 1 | -233.2452 | 7.5645e-23
|  | 8660 | 8660 | 8.66 | 0.032116 | 0.042915 | 0.032359 | 1 | 1 | -87.0136 | 4.9726e-09
|  | 8670 | 8670 | 8.67 | 0.031816 | 0.043365 | 0.033312 | 1 | 1 | -86.7524 | 2.0502e-08
|  | 8680 | 8680 | 8.68 | 0.031518 | 0.043696 | 0.011721 | 1 | 1 | -95.8407 | 9.6418e-09
|  | 8690 | 8690 | 8.69 | 0.031223 | 0.043909 | 0.035412 | 1 | 1 | -86.2764 | 1.0462e-08
|  | 8700 | 8700 | 8.7 | 0.03093 | 0.044002 | 5.961e-19 | 1 | 1 | -421.8166 | 5.8925e-09
|  | 8710 | 8710 | 8.71 | 0.030638 | 0.043974 | 0.035412 | 1 | 1 | -86.4277 | 5.6908e-09
|  | 8720 | 8720 | 8.72 | 0.030349 | 0.043826 | 0.011721 | 1 | 1 | -96.1432 | 1.0017e-08
|  | 8730 | 8730 | 8.73 | 0.030063 | 0.043558 | 0.033312 | 1 | 1 | -87.2062 | 8.7646e-09
|  | 8740 | 8740 | 8.74 | 0.029778 | 0.04317 | 0.032359 | 1 | 1 | -87.6187 | 1.8155e-08
|  | 8750 | 8750 | 8.75 | 0.029495 | 0.042663 | 1.5853e-09 | 1 | 1 | -234.0016 | 4.3259e-09
|  | 8760 | 8760 | 8.76 | 0.029214 | 0.042039 | 2.4382e-09 | 1 | 1 | -230.4736 | 6.2235e-23
|  | 8770 | 8770 | 8.77 | 0.028936 | 0.041298 | 0.035479 | 1 | 1 | -87.4532 | 4.4938e-09
|  | 8780 | 8780 | 8.78 | 0.02866 | 0.040443 | 0.050657 | 1 | 1 | -84.6249 | 2.556e-08
|  | 8790 | 8790 | 8.79 | 0.028385 | 0.039477 | 0.026183 | 1 | 1 | -90.6511 | 1.9384e-08
|  | 8800 | 8800 | 8.8 | 0.028113 | 0.0384 | 9.3132e-10 | 1 | 1 | -239.9532 | 2.1519e-09
|  | 8810 | 8810 | 8.81 | 0.027843 | 0.037217 | 0.0031556 | 1 | 1 | -109.7094 | 2.673e-11
|  | 8820 | 8820 | 8.82 | 0.027574 | 0.03593 | 0.0002731 | 1 | 1 | -131.3545 | 3.1337e-11
|  | 8830 | 8830 | 8.83 | 0.027308 | 0.034542 | 0.0025761 | 1 | 1 | -112.2878 | 1.8233e-11
|  | 8840 | 8840 | 8.84 | 0.027044 | 0.033058 | 0.0027062 | 1 | 1 | -112.3258 | 5.8792e-11
|  | 8850 | 8850 | 8.85 | 0.026782 | 0.03148 | 0.0001967 | 1 | 1 | -135.6065 | 1.6709e-11
|  | 8860 | 8860 | 8.86 | 0.026521 | 0.029814 | 0.004617 | 1 | 1 | -108.7523 | 3.6416e-11
|  | 8870 | 8870 | 8.87 | 0.026263 | 0.028064 | 0.0096746 | 1 | 1 | -102.9375 | 2.9059e-10
|  | 8880 | 8880 | 8.88 | 0.026007 | 0.026233 | 3.5573e-10 | 1 | 1 | -252.2986 | 1.2711e-10
|  | 8890 | 8890 | 8.89 | 0.025753 | 0.024328 | 0.011027 | 1 | 1 | -103.2123 | 1.1932e-10
|  | 8900 | 8900 | 8.9 | 0.0255 | 0.022353 | 1.6131e-09 | 1 | 1 | -240.7291 | 1.1932e-10
|  | 8910 | 8910 | 8.91 | 0.02525 | 0.020314 | 0.020401 | 1 | 1 | -99.606 | 2.7374e-10
|  | 8920 | 8920 | 8.92 | 0.025001 | 0.018215 | 0.020271 | 1 | 1 | -100.6947 | 9.6977e-10
|  | 8930 | 8930 | 8.93 | 0.024755 | 0.016063 | 0.0053629 | 1 | 1 | -113.4225 | 3.2284e-10
|  | 8940 | 8940 | 8.94 | 0.02451 | 0.013863 | 1.7507e-05 | 1 | 1 | -164.5121 | 1.1432e-11
|  | 8950 | 8950 | 8.95 | 0.024267 | 0.011621 | 1.6735e-05 | 1 | 1 | -166.5225 | 2.845e-16
|  | 8960 | 8960 | 8.96 | 0.024026 | 0.0093433 | 0.015719 | 1 | 1 | -109.0474 | 3.1215e-11
|  | 8970 | 8970 | 8.97 | 0.023787 | 0.0070362 | 0.13782 | 1 | 1 | -92.74 | 1.7684e-09
|  | 8980 | 8980 | 8.98 | 0.02355 | 0.0047057 | 0.44492 | 1 | 1 | -86.1419 | 1.3095e-08
|  | 8990 | 8990 | 8.99 | 0.023315 | 0.0023582 | 0.82366 | 1 | 1 | -86.8807 | 2.2369e-08
|  | 9000 | 9000 | 9 | 0.023082 | 7.7346e-17 | 1 | 1 | 1 | -354.9659 | 5.1271e-09
|  | 9010 | 9010 | 9.01 | 0.02285 | 0.0023625 | 0.82366 | 1 | 1 | -87.04 | 4.9425e-09
|  | 9020 | 9020 | 9.02 | 0.02262 | 0.0047228 | 0.44492 | 1 | 1 | -86.4605 | 2.1157e-08
|  | 9030 | 9030 | 9.03 | 0.022392 | 0.0070745 | 0.13782 | 1 | 1 | -93.2178 | 1.2028e-08
|  | 9040 | 9040 | 9.04 | 0.022166 | 0.0094111 | 0.015719 | 1 | 1 | -109.6845 | 1.5765e-09
|  | 9050 | 9050 | 9.05 | 0.021942 | 0.011726 | 1.6735e-05 | 1 | 1 | -167.3189 | 2.6954e-11
|  | 9060 | 9060 | 9.06 | 0.02172 | 0.014014 | 1.7507e-05 | 1 | 1 | -165.4678 | 2.3205e-16
|  | 9070 | 9070 | 9.07 | 0.021499 | 0.016267 | 0.0053629 | 1 | 1 | -114.5375 | 8.8442e-12
|  | 9080 | 9080 | 9.08 | 0.02128 | 0.01848 | 0.020271 | 1 | 1 | -101.969 | 2.4242e-10
|  | 9090 | 9090 | 9.09 | 0.021063 | 0.020647 | 0.020401 | 1 | 1 | -101.0396 | 7.0927e-10
|  | 9100 | 9100 | 9.1 | 0.020847 | 0.022761 | 1.6131e-09 | 1 | 1 | -242.322 | 1.9678e-10
|  | 9110 | 9110 | 9.11 | 0.020634 | 0.024817 | 0.011027 | 1 | 1 | -104.9645 | 7.9705e-11
|  | 9120 | 9120 | 9.12 | 0.020422 | 0.026809 | 3.5573e-10 | 1 | 1 | -254.2102 | 7.9705e-11
|  | 9130 | 9130 | 9.13 | 0.020211 | 0.028731 | 0.0096746 | 1 | 1 | -105.0084 | 7.8905e-11
|  | 9140 | 9140 | 9.14 | 0.020003 | 0.030579 | 0.004617 | 1 | 1 | -110.9826 | 1.7817e-10
|  | 9150 | 9150 | 9.15 | 0.019796 | 0.032346 | 0.0001967 | 1 | 1 | -137.9961 | 2.1756e-11
|  | 9160 | 9160 | 9.16 | 0.019591 | 0.034028 | 0.0027062 | 1 | 1 | -114.8748 | 9.3126e-12
|  | 9170 | 9170 | 9.17 | 0.019387 | 0.035621 | 0.0025761 | 1 | 1 | -114.9962 | 3.2097e-11
|  | 9180 | 9180 | 9.18 | 0.019186 | 0.037119 | 0.0002731 | 1 | 1 | -134.2223 | 9.7372e-12
|  | 9190 | 9190 | 9.19 | 0.018986 | 0.038518 | 0.0031556 | 1 | 1 | -112.7367 | 1.5651e-11
|  | 9200 | 9200 | 9.2 | 0.018787 | 0.039815 | 9.3132e-10 | 1 | 1 | -243.14 | 1.3313e-11
|  | 9210 | 9210 | 9.21 | 0.01859 | 0.041005 | 0.026183 | 1 | 1 | -93.9973 | 9.9588e-10
|  | 9220 | 9220 | 9.22 | 0.018395 | 0.042085 | 0.050657 | 1 | 1 | -88.1305 | 8.7544e-09
|  | 9230 | 9230 | 9.23 | 0.018202 | 0.043053 | 0.035479 | 1 | 1 | -91.1184 | 1.1229e-08
|  | 9240 | 9240 | 9.24 | 0.01801 | 0.043904 | 2.4382e-09 | 1 | 1 | -234.2983 | 1.9324e-09
|  | 9250 | 9250 | 9.25 | 0.017819 | 0.044637 | 1.5853e-09 | 1 | 1 | -237.9859 | 2.5422e-23
|  | 9260 | 9260 | 9.26 | 0.017631 | 0.04525 | 0.032359 | 1 | 1 | -91.7625 | 1.666e-09
|  | 9270 | 9270 | 9.27 | 0.017443 | 0.045739 | 0.033312 | 1 | 1 | -91.5097 | 6.8625e-09
|  | 9280 | 9280 | 9.28 | 0.017258 | 0.046104 | 0.011721 | 1 | 1 | -100.6063 | 3.2226e-09
|  | 9290 | 9290 | 9.29 | 0.017074 | 0.046344 | 0.035412 | 1 | 1 | -91.0504 | 3.4869e-09
|  | 9300 | 9300 | 9.3 | 0.016891 | 0.046458 | 3.5388e-15 | 1 | 1 | -351.1285 | 1.9629e-09
|  | 9310 | 9310 | 9.31 | 0.016711 | 0.046444 | 0.035412 | 1 | 1 | -91.2186 | 1.8884e-09
|  | 9320 | 9320 | 9.32 | 0.016531 | 0.046303 | 0.011721 | 1 | 1 | -100.9426 | 3.3224e-09
|  | 9330 | 9330 | 9.33 | 0.016353 | 0.046035 | 0.033312 | 1 | 1 | -92.014 | 2.8985e-09
|  | 9340 | 9340 | 9.34 | 0.016177 | 0.045641 | 0.032359 | 1 | 1 | -92.435 | 5.9952e-09
|  | 9350 | 9350 | 9.35 | 0.016002 | 0.04512 | 1.5853e-09 | 1 | 1 | -238.8265 | 1.427e-09
|  | 9360 | 9360 | 9.36 | 0.015829 | 0.044475 | 2.4382e-09 | 1 | 1 | -235.3071 | 2.0466e-23
|  | 9370 | 9370 | 9.37 | 0.015657 | 0.043706 | 0.035479 | 1 | 1 | -92.2954 | 1.4737e-09
|  | 9380 | 9380 | 9.38 | 0.015487 | 0.042816 | 0.050657 | 1 | 1 | -89.4756 | 8.3723e-09
|  | 9390 | 9390 | 9.39 | 0.015318 | 0.041807 | 0.026183 | 1 | 1 | -95.5106 | 6.3399e-09
|  | 9400 | 9400 | 9.4 | 0.015151 | 0.040681 | 9.3132e-10 | 1 | 1 | -244.8214 | 7.0288e-10
|  | 9410 | 9410 | 9.41 | 0.014985 | 0.039441 | 0.0031556 | 1 | 1 | -114.5863 | 8.6958e-12
|  | 9420 | 9420 | 9.42 | 0.014821 | 0.03809 | 0.0002731 | 1 | 1 | -136.2401 | 1.0193e-11
|  | 9430 | 9430 | 9.43 | 0.014658 | 0.036631 | 0.0025761 | 1 | 1 | -117.1822 | 5.9088e-12
|  | 9440 | 9440 | 9.44 | 0.014496 | 0.035069 | 0.0027062 | 1 | 1 | -117.2291 | 1.903e-11
|  | 9450 | 9450 | 9.45 | 0.014336 | 0.033407 | 0.0001967 | 1 | 1 | -140.5186 | 5.402e-12
|  | 9460 | 9460 | 9.46 | 0.014177 | 0.03165 | 0.004617 | 1 | 1 | -113.6733 | 1.1728e-11
|  | 9470 | 9470 | 9.47 | 0.01402 | 0.029802 | 0.0096746 | 1 | 1 | -107.8674 | 9.3454e-11
|  | 9480 | 9480 | 9.48 | 0.013864 | 0.027868 | 3.5573e-10 | 1 | 1 | -257.2375 | 4.0851e-11
|  | 9490 | 9490 | 9.49 | 0.01371 | 0.025853 | 0.011027 | 1 | 1 | -108.1602 | 3.8188e-11
|  | 9500 | 9500 | 9.5 | 0.013556 | 0.023763 | 1.6131e-09 | 1 | 1 | -245.686 | 3.8188e-11
|  | 9510 | 9510 | 9.51 | 0.013405 | 0.021602 | 0.020401 | 1 | 1 | -104.5719 | 8.7247e-11
|  | 9520 | 9520 | 9.52 | 0.013254 | 0.019377 | 0.020271 | 1 | 1 | -105.6697 | 3.0878e-10
|  | 9530 | 9530 | 9.53 | 0.013105 | 0.017093 | 0.0053629 | 1 | 1 | -118.4066 | 1.0264e-10
|  | 9540 | 9540 | 9.54 | 0.012958 | 0.014757 | 1.7507e-05 | 1 | 1 | -169.5053 | 3.6283e-12
|  | 9550 | 9550 | 9.55 | 0.012811 | 0.012375 | 1.6735e-05 | 1 | 1 | -171.5248 | 9.0022e-17
|  | 9560 | 9560 | 9.56 | 0.012666 | 0.0099534 | 0.015719 | 1 | 1 | -114.059 | 9.8446e-12
|  | 9570 | 9570 | 9.57 | 0.012522 | 0.0074983 | 0.13782 | 1 | 1 | -97.7608 | 5.5671e-10
|  | 9580 | 9580 | 9.58 | 0.01238 | 0.0050165 | 0.44492 | 1 | 1 | -91.172 | 4.1152e-09
|  | 9590 | 9590 | 9.59 | 0.012239 | 0.0025149 | 0.82366 | 1 | 1 | -91.9201 | 7.0178e-09
|  | 9600 | 9600 | 9.6 | 0.012099 | 9.4312e-17 | 1 | 1 | 1 | -358.8537 | 1.6067e-09
|  | 9610 | 9610 | 9.61 | 0.01196 | 0.0025212 | 0.82366 | 1 | 1 | -92.098 | 1.5422e-09
|  | 9620 | 9620 | 9.62 | 0.011823 | 0.0050419 | 0.44492 | 1 | 1 | -91.528 | 6.5943e-09
|  | 9630 | 9630 | 9.63 | 0.011687 | 0.0075552 | 0.13782 | 1 | 1 | -98.2947 | 3.7425e-09
|  | 9640 | 9640 | 9.64 | 0.011552 | 0.010054 | 0.015719 | 1 | 1 | -114.7709 | 4.8966e-10
|  | 9650 | 9650 | 9.65 | 0.011419 | 0.012532 | 1.6735e-05 | 1 | 1 | -172.4147 | 8.3558e-12
|  | 9660 | 9660 | 9.66 | 0.011287 | 0.014982 | 1.7507e-05 | 1 | 1 | -170.5732 | 7.1693e-17
|  | 9670 | 9670 | 9.67 | 0.011156 | 0.017397 | 0.0053629 | 1 | 1 | -119.6524 | 2.7237e-12
|  | 9680 | 9680 | 9.68 | 0.011026 | 0.019771 | 0.020271 | 1 | 1 | -107.0936 | 7.4524e-11
|  | 9690 | 9690 | 9.69 | 0.010897 | 0.022097 | 0.020401 | 1 | 1 | -106.1738 | 2.177e-10
|  | 9700 | 9700 | 9.7 | 0.01077 | 0.024369 | 1.6131e-09 | 1 | 1 | -247.4659 | 6.0334e-11
|  | 9710 | 9710 | 9.71 | 0.010644 | 0.02658 | 0.011027 | 1 | 1 | -110.1181 | 2.4329e-11
|  | 9720 | 9720 | 9.72 | 0.010519 | 0.028724 | 3.5574e-10 | 1 | 1 | -259.3735 | 2.4329e-11
|  | 9730 | 9730 | 9.73 | 0.010395 | 0.030795 | 0.0096746 | 1 | 1 | -110.1815 | 2.3977e-11
|  | 9740 | 9740 | 9.74 | 0.010272 | 0.032787 | 0.004617 | 1 | 1 | -116.1655 | 5.41e-11
|  | 9750 | 9750 | 9.75 | 0.010151 | 0.034695 | 0.0001967 | 1 | 1 | -143.1889 | 6.5955e-12
|  | 9760 | 9760 | 9.76 | 0.01003 | 0.036513 | 0.0027062 | 1 | 1 | -120.0775 | 2.811e-12
|  | 9770 | 9770 | 9.77 | 0.0099112 | 0.038235 | 0.0025761 | 1 | 1 | -120.2088 | 9.6763e-12
|  | 9780 | 9780 | 9.78 | 0.0097932 | 0.039858 | 0.0002731 | 1 | 1 | -139.4449 | 2.9314e-12
|  | 9790 | 9790 | 9.79 | 0.0096763 | 0.041376 | 0.0031556 | 1 | 1 | -117.9692 | 4.6922e-12
|  | 9800 | 9800 | 9.8 | 0.0095605 | 0.042785 | 9.3132e-10 | 1 | 1 | -248.3825 | 3.9904e-12
|  | 9810 | 9810 | 9.81 | 0.0094459 | 0.04408 | 0.026183 | 1 | 1 | -99.25 | 2.9713e-10
|  | 9820 | 9820 | 9.82 | 0.0093324 | 0.045259 | 0.050657 | 1 | 1 | -93.3933 | 2.6079e-09
|  | 9830 | 9830 | 9.83 | 0.0092199 | 0.046316 | 0.035479 | 1 | 1 | -96.3913 | 3.3392e-09
|  | 9840 | 9840 | 9.84 | 0.0091086 | 0.04725 | 2.4382e-09 | 1 | 1 | -239.5814 | 5.7386e-10
|  | 9850 | 9850 | 9.85 | 0.0089984 | 0.048057 | 1.5853e-09 | 1 | 1 | -243.2792 | 7.5249e-24
|  | 9860 | 9860 | 9.86 | 0.0088892 | 0.048735 | 0.032359 | 1 | 1 | -97.0661 | 4.9128e-10
|  | 9870 | 9870 | 9.87 | 0.0087811 | 0.049281 | 0.033312 | 1 | 1 | -96.8235 | 2.0212e-09
|  | 9880 | 9880 | 9.88 | 0.008674 | 0.049693 | 0.011721 | 1 | 1 | -105.9305 | 9.4745e-10
|  | 9890 | 9890 | 9.89 | 0.0085681 | 0.049971 | 0.035412 | 1 | 1 | -96.385 | 1.0215e-09
|  | 9900 | 9900 | 9.9 | 0.0084631 | 0.050112 | 2.3528e-16 | 1 | 1 | -380.0188 | 5.7469e-10
|  | 9910 | 9910 | 9.91 | 0.0083592 | 0.050117 | 0.035412 | 1 | 1 | -96.574 | 5.5022e-10
|  | 9920 | 9920 | 9.92 | 0.0082564 | 0.049984 | 0.011721 | 1 | 1 | -106.3085 | 9.675e-10
|  | 9930 | 9930 | 9.93 | 0.0081545 | 0.049714 | 0.033312 | 1 | 1 | -97.3905 | 8.4101e-10
|  | 9940 | 9940 | 9.94 | 0.0080537 | 0.049306 | 0.032359 | 1 | 1 | -97.8221 | 1.7363e-09
|  | 9950 | 9950 | 9.95 | 0.0079539 | 0.048763 | 1.5853e-09 | 1 | 1 | -244.2242 | 4.1279e-10
|  | 9960 | 9960 | 9.96 | 0.0078551 | 0.048084 | 2.4382e-09 | 1 | 1 | -240.7154 | 5.8968e-24
|  | 9970 | 9970 | 9.97 | 0.0077573 | 0.047272 | 0.035479 | 1 | 1 | -97.7144 | 4.2315e-10
|  | 9980 | 9980 | 9.98 | 0.0076605 | 0.046327 | 0.050657 | 1 | 1 | -94.9054 | 2.4006e-09
|  | 9990 | 9990 | 9.99 | 0.0075646 | 0.045253 | 0.026183 | 1 | 1 | -100.9512 | 1.8144e-09
|  | 10000 | 10000 | 10 | 0.0074698 | 0.044051 | 9.3132e-10 | 1 | 1 | -250.2728 | 2.0083e-10
|  | 10010 | 10010 | 10.01 | 0.0073758 | 0.042725 | 0.0031556 | 1 | 1 | -120.0485 | 2.4722e-12
|  | 10020 | 10020 | 10.02 | 0.0072829 | 0.041278 | 0.0002731 | 1 | 1 | -141.7133 | 2.8973e-12
|  | 10030 | 10030 | 10.03 | 0.0071909 | 0.039713 | 0.0025761 | 1 | 1 | -122.6663 | 1.6719e-12
|  | 10040 | 10040 | 10.04 | 0.0070998 | 0.038034 | 0.0027062 | 1 | 1 | -122.7242 | 5.3762e-12
|  | 10050 | 10050 | 10.05 | 0.0070097 | 0.036246 | 0.0001967 | 1 | 1 | -146.0247 | 1.524e-12
|  | 10060 | 10060 | 10.06 | 0.0069205 | 0.034354 | 0.004617 | 1 | 1 | -119.1905 | 3.2928e-12
|  | 10070 | 10070 | 10.07 | 0.0068323 | 0.032361 | 0.0096746 | 1 | 1 | -113.3957 | 2.619e-11
|  | 10080 | 10080 | 10.08 | 0.0067449 | 0.030273 | 3.5573e-10 | 1 | 1 | -262.777 | 1.1438e-11
|  | 10090 | 10090 | 10.09 | 0.0066585 | 0.028095 | 0.011027 | 1 | 1 | -113.7109 | 1.0638e-11
|  | 10100 | 10100 | 10.1 | 0.0065729 | 0.025834 | 1.6131e-09 | 1 | 1 | -251.2479 | 1.0638e-11
|  | 10110 | 10110 | 10.11 | 0.0064883 | 0.023494 | 0.020401 | 1 | 1 | -110.1452 | 2.4178e-11
|  | 10120 | 10120 | 10.12 | 0.0064045 | 0.021083 | 0.020271 | 1 | 1 | -111.2543 | 8.5467e-11
|  | 10130 | 10130 | 10.13 | 0.0063216 | 0.018606 | 0.0053629 | 1 | 1 | -124.0026 | 2.8356e-11
|  | 10140 | 10140 | 10.14 | 0.0062396 | 0.016069 | 1.7507e-05 | 1 | 1 | -175.1127 | 1.0002e-12
|  | 10150 | 10150 | 10.15 | 0.0061584 | 0.013481 | 1.6735e-05 | 1 | 1 | -177.1438 | 2.4723e-17
|  | 10160 | 10160 | 10.16 | 0.0060782 | 0.010847 | 0.015719 | 1 | 1 | -119.6895 | 2.6925e-12
|  | 10170 | 10170 | 10.17 | 0.0059987 | 0.008175 | 0.13782 | 1 | 1 | -103.4028 | 1.5191e-10
|  | 10180 | 10180 | 10.18 | 0.0059201 | 0.0054715 | 0.44492 | 1 | 1 | -96.8256 | 1.1205e-09
|  | 10190 | 10190 | 10.19 | 0.0058424 | 0.0027441 | 0.82366 | 1 | 1 | -97.5854 | 1.9067e-09
|  | 10200 | 10200 | 10.2 | 0.0057654 | 2.9597e-16 | 1 | 1 | 1 | -355.3583 | 4.3592e-10
|  | 10210 | 10210 | 10.21 | 0.0056894 | 0.0027533 | 0.82366 | 1 | 1 | -97.7868 | 4.1616e-10
|  | 10220 | 10220 | 10.22 | 0.0056141 | 0.0055083 | 0.44492 | 1 | 1 | -97.2285 | 1.777e-09
|  | 10230 | 10230 | 10.23 | 0.0055396 | 0.0082575 | 0.13782 | 1 | 1 | -104.0071 | 1.0063e-09
|  | 10240 | 10240 | 10.24 | 0.0054659 | 0.010993 | 0.015719 | 1 | 1 | -120.4953 | 1.3137e-10
|  | 10250 | 10250 | 10.25 | 0.0053931 | 0.013709 | 1.6735e-05 | 1 | 1 | -178.151 | 2.2364e-12
|  | 10260 | 10260 | 10.26 | 0.005321 | 0.016396 | 1.7507e-05 | 1 | 1 | -176.3215 | 1.9107e-17
|  | 10270 | 10270 | 10.27 | 0.0052497 | 0.019047 | 0.0053629 | 1 | 1 | -125.4128 | 7.2299e-13
|  | 10280 | 10280 | 10.28 | 0.0051792 | 0.021655 | 0.020271 | 1 | 1 | -112.866 | 1.9737e-11
|  | 10290 | 10290 | 10.29 | 0.0051095 | 0.024213 | 0.020401 | 1 | 1 | -111.9584 | 5.7539e-11
|  | 10300 | 10300 | 10.3 | 0.0050405 | 0.026713 | 1.6131e-09 | 1 | 1 | -253.2627 | 1.5926e-11
|  | 10310 | 10310 | 10.31 | 0.0049723 | 0.029149 | 0.011027 | 1 | 1 | -115.9272 | 6.3858e-12
|  | 10320 | 10320 | 10.32 | 0.0049048 | 0.031514 | 3.5573e-10 | 1 | 1 | -265.1949 | 6.3858e-12
|  | 10330 | 10330 | 10.33 | 0.0048381 | 0.033801 | 0.0096746 | 1 | 1 | -116.0152 | 6.2577e-12
|  | 10340 | 10340 | 10.34 | 0.0047722 | 0.036003 | 0.004617 | 1 | 1 | -122.0117 | 1.4106e-11
|  | 10350 | 10350 | 10.35 | 0.0047069 | 0.038114 | 0.0001967 | 1 | 1 | -149.0475 | 1.7162e-12
|  | 10360 | 10360 | 10.36 | 0.0046424 | 0.040129 | 0.0027062 | 1 | 1 | -125.9487 | 7.2751e-13
|  | 10370 | 10370 | 10.37 | 0.0045787 | 0.042041 | 0.0025761 | 1 | 1 | -126.0925 | 2.5002e-12
|  | 10380 | 10380 | 10.38 | 0.0045156 | 0.043844 | 0.0002731 | 1 | 1 | -145.3412 | 7.561e-13
|  | 10390 | 10390 | 10.39 | 0.0044532 | 0.045534 | 0.0031556 | 1 | 1 | -123.8782 | 1.2039e-12
|  | 10400 | 10400 | 10.4 | 0.0043916 | 0.047105 | 9.3132e-10 | 1 | 1 | -254.3043 | 1.0236e-12
|  | 10410 | 10410 | 10.41 | 0.0043306 | 0.048553 | 0.026183 | 1 | 1 | -105.1845 | 7.5769e-11
|  | 10420 | 10420 | 10.42 | 0.0042704 | 0.049873 | 0.050657 | 1 | 1 | -99.3407 | 6.6373e-10
|  | 10430 | 10430 | 10.43 | 0.0042108 | 0.051061 | 0.035479 | 1 | 1 | -102.3516 | 8.4795e-10
|  | 10440 | 10440 | 10.44 | 0.0041519 | 0.052113 | 2.4382e-09 | 1 | 1 | -245.5546 | 1.4547e-10
|  | 10450 | 10450 | 10.45 | 0.0040937 | 0.053027 | 1.5853e-09 | 1 | 1 | -249.2654 | 1.8996e-24
|  | 10460 | 10460 | 10.46 | 0.0040361 | 0.053799 | 0.032359 | 1 | 1 | -103.0654 | 1.2343e-10
|  | 10470 | 10470 | 10.47 | 0.0039792 | 0.054426 | 0.033312 | 1 | 1 | -102.8359 | 5.07e-10
|  | 10480 | 10480 | 10.48 | 0.003923 | 0.054906 | 0.011721 | 1 | 1 | -111.9561 | 2.3712e-10
|  | 10490 | 10490 | 10.49 | 0.0038674 | 0.055238 | 0.035412 | 1 | 1 | -102.4238 | 2.545e-10
|  | 10500 | 10500 | 10.5 | 0.0038125 | 0.05542 | 3.7746e-15 | 1 | 1 | -361.9651 | 1.4307e-10
|  | 10510 | 10510 | 10.51 | 0.0037582 | 0.05545 | 0.035412 | 1 | 1 | -102.6395 | 1.3614e-10
|  | 10520 | 10520 | 10.52 | 0.0037045 | 0.055328 | 0.011721 | 1 | 1 | -112.3873 | 2.3921e-10
|  | 10530 | 10530 | 10.53 | 0.0036515 | 0.055054 | 0.033312 | 1 | 1 | -103.4828 | 2.0698e-10
|  | 10540 | 10540 | 10.54 | 0.0035991 | 0.054629 | 0.032359 | 1 | 1 | -103.9279 | 4.2633e-10
|  | 10550 | 10550 | 10.55 | 0.0035473 | 0.054052 | 1.5853e-09 | 1 | 1 | -250.3436 | 1.0119e-10
|  | 10560 | 10560 | 10.56 | 0.0034961 | 0.053324 | 2.4382e-09 | 1 | 1 | -246.8484 | 1.4383e-24
|  | 10570 | 10570 | 10.57 | 0.0034455 | 0.052447 | 0.035479 | 1 | 1 | -103.8612 | 1.0276e-10
|  | 10580 | 10580 | 10.58 | 0.0033955 | 0.051423 | 0.050657 | 1 | 1 | -101.0659 | 5.8189e-10
|  | 10590 | 10590 | 10.59 | 0.0033461 | 0.050254 | 0.026183 | 1 | 1 | -107.1255 | 4.3877e-10
|  | 10600 | 10600 | 10.6 | 0.0032973 | 0.048943 | 9.3132e-10 | 1 | 1 | -256.461 | 4.8461e-11
|  | 10610 | 10610 | 10.61 | 0.0032491 | 0.047492 | 0.0031556 | 1 | 1 | -126.2507 | 5.9274e-13
|  | 10620 | 10620 | 10.62 | 0.0032015 | 0.045905 | 0.0002731 | 1 | 1 | -147.9295 | 6.9448e-13
|  | 10630 | 10630 | 10.63 | 0.0031544 | 0.044186 | 0.0025761 | 1 | 1 | -128.8966 | 3.9839e-13
|  | 10640 | 10640 | 10.64 | 0.0031079 | 0.042338 | 0.0027062 | 1 | 1 | -128.9686 | 1.2786e-12
|  | 10650 | 10650 | 10.65 | 0.003062 | 0.040367 | 0.0001967 | 1 | 1 | -152.2834 | 3.6178e-13
|  | 10660 | 10660 | 10.66 | 0.0030166 | 0.038278 | 0.004617 | 1 | 1 | -125.4634 | 7.7684e-13
|  | 10670 | 10670 | 10.67 | 0.0029718 | 0.036075 | 0.0096746 | 1 | 1 | -119.683 | 6.1646e-12
|  | 10680 | 10680 | 10.68 | 0.0029275 | 0.033763 | 3.5573e-10 | 1 | 1 | -269.0787 | 2.6893e-12
|  | 10690 | 10690 | 10.69 | 0.0028838 | 0.03135 | 0.011027 | 1 | 1 | -120.027 | 2.4845e-12
|  | 10700 | 10700 | 10.7 | 0.0028406 | 0.02884 | 1.6131e-09 | 1 | 1 | -257.5786 | 2.4845e-12
|  | 10710 | 10710 | 10.71 | 0.0027979 | 0.026241 | 0.020401 | 1 | 1 | -116.4904 | 5.6091e-12
|  | 10720 | 10720 | 10.72 | 0.0027558 | 0.02356 | 0.020271 | 1 | 1 | -117.6142 | 1.9796e-11
|  | 10730 | 10730 | 10.73 | 0.0027142 | 0.020802 | 0.0053629 | 1 | 1 | -130.3773 | 6.552e-12
|  | 10740 | 10740 | 10.74 | 0.0026731 | 0.017975 | 1.7507e-05 | 1 | 1 | -181.5022 | 2.3048e-13
|  | 10750 | 10750 | 10.75 | 0.0026325 | 0.015087 | 1.6735e-05 | 1 | 1 | -183.5481 | 5.6688e-18
|  | 10760 | 10760 | 10.76 | 0.0025924 | 0.012146 | 0.015719 | 1 | 1 | -126.1088 | 6.1408e-13
|  | 10770 | 10770 | 10.77 | 0.0025528 | 0.0091582 | 0.13782 | 1 | 1 | -109.8371 | 3.4542e-11
|  | 10780 | 10780 | 10.78 | 0.0025137 | 0.0061327 | 0.44492 | 1 | 1 | -103.2751 | 2.5406e-10
|  | 10790 | 10790 | 10.79 | 0.0024751 | 0.0030772 | 0.82366 | 1 | 1 | -104.05 | 4.3113e-10
|  | 10800 | 10800 | 10.8 | 0.002437 | 2.8874e-16 | 1 | 1 | 1 | -363.0525 | 9.8388e-11
|  | 10810 | 10810 | 10.81 | 0.0023994 | 0.0030907 | 0.82366 | 1 | 1 | -104.282 | 9.3271e-11
|  | 10820 | 10820 | 10.82 | 0.0023623 | 0.0061865 | 0.44492 | 1 | 1 | -103.7391 | 3.9753e-10
|  | 10830 | 10830 | 10.83 | 0.0023256 | 0.0092789 | 0.13782 | 1 | 1 | -110.5331 | 2.2449e-10
|  | 10840 | 10840 | 10.84 | 0.0022894 | 0.01236 | 0.015719 | 1 | 1 | -127.0368 | 2.9221e-11
|  | 10850 | 10850 | 10.85 | 0.0022537 | 0.01542 | 1.6735e-05 | 1 | 1 | -184.7081 | 4.9591e-13
|  | 10860 | 10860 | 10.86 | 0.0022184 | 0.018452 | 1.7507e-05 | 1 | 1 | -182.8943 | 4.2131e-18
|  | 10870 | 10870 | 10.87 | 0.0021836 | 0.021447 | 0.0053629 | 1 | 1 | -132.0013 | 1.5859e-13
|  | 10880 | 10880 | 10.88 | 0.0021492 | 0.024397 | 0.020271 | 1 | 1 | -119.4704 | 4.3166e-12
|  | 10890 | 10890 | 10.89 | 0.0021153 | 0.027293 | 0.020401 | 1 | 1 | -118.5787 | 1.2551e-11
|  | 10900 | 10900 | 10.9 | 0.0020818 | 0.030127 | 1.6131e-09 | 1 | 1 | -259.899 | 3.4679e-12
|  | 10910 | 10910 | 10.91 | 0.0020487 | 0.032892 | 0.011027 | 1 | 1 | -122.5795 | 1.3803e-12
|  | 10920 | 10920 | 10.92 | 0.0020161 | 0.035579 | 3.5574e-10 | 1 | 1 | -271.8633 | 1.3803e-12
|  | 10930 | 10930 | 10.93 | 0.0019839 | 0.038181 | 0.0096746 | 1 | 1 | -122.6999 | 1.3426e-12
|  | 10940 | 10940 | 10.94 | 0.0019521 | 0.040691 | 0.004617 | 1 | 1 | -128.7126 | 3.0227e-12
|  | 10950 | 10950 | 10.95 | 0.0019208 | 0.0431 | 0.0001967 | 1 | 1 | -155.7649 | 3.6678e-13
|  | 10960 | 10960 | 10.96 | 0.0018899 | 0.045402 | 0.0027062 | 1 | 1 | -132.6825 | 1.5437e-13
|  | 10970 | 10970 | 10.97 | 0.0018594 | 0.047591 | 0.0025761 | 1 | 1 | -132.8429 | 5.2938e-13
|  | 10980 | 10980 | 10.98 | 0.0018292 | 0.04966 | 0.0002731 | 1 | 1 | -152.1082 | 1.5973e-13
|  | 10990 | 10990 | 10.99 | 0.0017995 | 0.051602 | 0.0031556 | 1 | 1 | -130.6619 | 2.5254e-13
|  | 11000 | 11000 | 11 | 0.0017702 | 0.053412 | 9.3132e-10 | 1 | 1 | -261.1048 | 2.1466e-13
|  | 11010 | 11010 | 11.01 | 0.0017413 | 0.055084 | 0.026183 | 1 | 1 | -112.0019 | 1.5767e-11
|  | 11020 | 11020 | 11.02 | 0.0017128 | 0.056613 | 0.050657 | 1 | 1 | -106.175 | 1.3776e-10
|  | 11030 | 11030 | 11.03 | 0.0016846 | 0.057994 | 0.035479 | 1 | 1 | -109.203 | 1.7548e-10
|  | 11040 | 11040 | 11.04 | 0.0016569 | 0.059222 | 2.4382e-09 | 1 | 1 | -252.4231 | 3.0036e-11
|  | 11050 | 11050 | 11.05 | 0.0016295 | 0.060294 | 1.5853e-09 | 1 | 1 | -256.1511 | 3.9007e-25
|  | 11060 | 11060 | 11.06 | 0.0016025 | 0.061206 | 0.032359 | 1 | 1 | -109.9684 | 2.5182e-11
|  | 11070 | 11070 | 11.07 | 0.0015758 | 0.061955 | 0.033312 | 1 | 1 | -109.7564 | 1.0323e-10
|  | 11080 | 11080 | 11.08 | 0.0015495 | 0.062537 | 0.011721 | 1 | 1 | -118.8941 | 4.8137e-11
|  | 11090 | 11090 | 11.09 | 0.0015236 | 0.062951 | 0.035412 | 1 | 1 | -109.3794 | 5.1354e-11
|  | 11100 | 11100 | 11.1 | 0.0014981 | 0.063194 | 4.7116e-16 | 1 | 1 | -387.0125 | 2.884e-11
|  | 11110 | 11110 | 11.11 | 0.0014729 | 0.063265 | 0.035412 | 1 | 1 | -109.6305 | 2.722e-11
|  | 11120 | 11120 | 11.12 | 0.001448 | 0.063163 | 0.011721 | 1 | 1 | -119.3962 | 4.778e-11
|  | 11130 | 11130 | 11.13 | 0.0014235 | 0.062887 | 0.033312 | 1 | 1 | -110.5097 | 4.1088e-11
|  | 11140 | 11140 | 11.14 | 0.0013993 | 0.062437 | 0.032359 | 1 | 1 | -110.9728 | 8.437e-11
|  | 11150 | 11150 | 11.15 | 0.0013755 | 0.061813 | 1.5853e-09 | 1 | 1 | -257.4066 | 1.9983e-11
|  | 11160 | 11160 | 11.16 | 0.001352 | 0.061017 | 2.4382e-09 | 1 | 1 | -253.9297 | 2.8214e-25
|  | 11170 | 11170 | 11.17 | 0.0013289 | 0.060049 | 0.035479 | 1 | 1 | -110.9607 | 2.0038e-11
|  | 11180 | 11180 | 11.18 | 0.001306 | 0.058912 | 0.050657 | 1 | 1 | -108.184 | 1.1319e-10
|  | 11190 | 11190 | 11.19 | 0.0012835 | 0.057607 | 0.026183 | 1 | 1 | -114.2621 | 8.5077e-11
|  | 11200 | 11200 | 11.2 | 0.0012614 | 0.056137 | 9.3132e-10 | 1 | 1 | -263.6162 | 9.3699e-12
|  | 11210 | 11210 | 11.21 | 0.0012395 | 0.054506 | 0.0031556 | 1 | 1 | -133.4247 | 1.1363e-13
|  | 11220 | 11220 | 11.22 | 0.0012179 | 0.052717 | 0.0002731 | 1 | 1 | -155.1222 | 1.3308e-13
|  | 11230 | 11230 | 11.23 | 0.0011967 | 0.050773 | 0.0025761 | 1 | 1 | -136.1083 | 7.5742e-14
|  | 11240 | 11240 | 11.24 | 0.0011758 | 0.04868 | 0.0027062 | 1 | 1 | -136.1994 | 2.4245e-13
|  | 11250 | 11250 | 11.25 | 0.0011551 | 0.046442 | 0.0001967 | 1 | 1 | -159.5332 | 6.843e-14
|  | 11260 | 11260 | 11.26 | 0.0011348 | 0.044065 | 0.004617 | 1 | 1 | -132.7325 | 1.4571e-13
|  | 11270 | 11270 | 11.27 | 0.0011147 | 0.041555 | 0.0096746 | 1 | 1 | -126.9714 | 1.1527e-12
|  | 11280 | 11280 | 11.28 | 0.001095 | 0.038917 | 3.5573e-10 | 1 | 1 | -276.3866 | 5.0211e-13
|  | 11290 | 11290 | 11.29 | 0.0010755 | 0.036157 | 0.011027 | 1 | 1 | -127.3545 | 4.5972e-13
|  | 11300 | 11300 | 11.3 | 0.0010564 | 0.033284 | 1.6131e-09 | 1 | 1 | -264.9257 | 4.5972e-13
|  | 11310 | 11310 | 11.31 | 0.0010375 | 0.030304 | 0.020401 | 1 | 1 | -123.8574 | 1.0285e-12
|  | 11320 | 11320 | 11.32 | 0.0010189 | 0.027224 | 0.020271 | 1 | 1 | -125.001 | 3.6221e-12
|  | 11330 | 11330 | 11.33 | 0.0010005 | 0.024053 | 0.0053629 | 1 | 1 | -137.7841 | 1.1949e-12
|  | 11340 | 11340 | 11.34 | 0.00098247 | 0.020798 | 1.7507e-05 | 1 | 1 | -188.9292 | 4.1873e-14
|  | 11350 | 11350 | 11.35 | 0.00096468 | 0.017468 | 1.6735e-05 | 1 | 1 | -190.9953 | 1.0231e-18
|  | 11360 | 11360 | 11.36 | 0.00094716 | 0.014071 | 0.015719 | 1 | 1 | -133.5763 | 1.1002e-13
|  | 11370 | 11370 | 11.37 | 0.0009299 | 0.010617 | 0.13782 | 1 | 1 | -117.3251 | 6.1634e-12
|  | 11380 | 11380 | 11.38 | 0.0009129 | 0.0071141 | 0.44492 | 1 | 1 | -110.7836 | 4.5159e-11
|  | 11390 | 11390 | 11.39 | 0.00089616 | 0.003572 | 0.82366 | 1 | 1 | -111.5792 | 7.6343e-11
|  | 11400 | 11400 | 11.4 | 0.00087967 | 4.0249e-16 | 1 | 1 | 1 | -369.0185 | 1.7379e-11
|  | 11410 | 11410 | 11.41 | 0.00086344 | 0.0035924 | 0.82366 | 1 | 1 | -111.8529 | 1.6317e-11
|  | 11420 | 11420 | 11.42 | 0.00084745 | 0.0071954 | 0.44492 | 1 | 1 | -111.331 | 6.9374e-11
|  | 11430 | 11430 | 11.43 | 0.0008317 | 0.0108 | 0.13782 | 1 | 1 | -118.1463 | 3.9024e-11
|  | 11440 | 11440 | 11.44 | 0.0008162 | 0.014395 | 0.015719 | 1 | 1 | -134.6712 | 5.0594e-12
|  | 11450 | 11450 | 11.45 | 0.00080094 | 0.017971 | 1.6735e-05 | 1 | 1 | -192.364 | 8.5497e-14
|  | 11460 | 11460 | 11.46 | 0.00078592 | 0.02152 | 1.7507e-05 | 1 | 1 | -190.5717 | 7.2083e-19
|  | 11470 | 11470 | 11.47 | 0.00077113 | 0.02503 | 0.0053629 | 1 | 1 | -139.7004 | 2.6939e-14
|  | 11480 | 11480 | 11.48 | 0.00075656 | 0.028491 | 0.020271 | 1 | 1 | -127.1912 | 7.3026e-13
|  | 11490 | 11490 | 11.49 | 0.00074223 | 0.031896 | 0.020401 | 1 | 1 | -126.3215 | 2.1157e-12
|  | 11500 | 11500 | 11.5 | 0.00072812 | 0.035233 | 1.6131e-09 | 1 | 1 | -267.6638 | 5.8317e-13
|  | 11510 | 11510 | 11.51 | 0.00071424 | 0.038493 | 0.011027 | 1 | 1 | -130.3666 | 2.2977e-13
|  | 11520 | 11520 | 11.52 | 0.00070057 | 0.041667 | 3.5573e-10 | 1 | 1 | -279.6727 | 2.2977e-13
|  | 11530 | 11530 | 11.53 | 0.00068712 | 0.044745 | 0.0096746 | 1 | 1 | -130.5317 | 2.2119e-13
|  | 11540 | 11540 | 11.54 | 0.00067389 | 0.04772 | 0.004617 | 1 | 1 | -136.567 | 4.9712e-13
|  | 11550 | 11550 | 11.55 | 0.00066086 | 0.050582 | 0.0001967 | 1 | 1 | -163.642 | 6.0101e-14
|  | 11560 | 11560 | 11.56 | 0.00064805 | 0.053322 | 0.0027062 | 1 | 1 | -140.5824 | 2.5045e-14
|  | 11570 | 11570 | 11.57 | 0.00063544 | 0.055933 | 0.0025761 | 1 | 1 | -140.7658 | 8.5632e-14
|  | 11580 | 11580 | 11.58 | 0.00062303 | 0.058407 | 0.0002731 | 1 | 1 | -160.0542 | 2.5755e-14
|  | 11590 | 11590 | 11.59 | 0.00061083 | 0.060735 | 0.0031556 | 1 | 1 | -138.6313 | 4.0326e-14
|  | 11600 | 11600 | 11.6 | 0.00059882 | 0.062911 | 9.3132e-10 | 1 | 1 | -269.0975 | 3.4262e-14
|  | 11610 | 11610 | 11.61 | 0.00058701 | 0.064928 | 0.026183 | 1 | 1 | -120.0182 | 2.4895e-12
|  | 11620 | 11620 | 11.62 | 0.00057539 | 0.06678 | 0.050657 | 1 | 1 | -114.215 | 2.1673e-11
|  | 11630 | 11630 | 11.63 | 0.00056396 | 0.06846 | 0.035479 | 1 | 1 | -117.2669 | 2.7494e-11
|  | 11640 | 11640 | 11.64 | 0.00055272 | 0.069963 | 2.4382e-09 | 1 | 1 | -260.511 | 4.6909e-12
|  | 11650 | 11650 | 11.65 | 0.00054167 | 0.071283 | 1.5853e-09 | 1 | 1 | -264.2632 | 6.045e-26
|  | 11660 | 11660 | 11.66 | 0.0005308 | 0.072416 | 0.032359 | 1 | 1 | -118.1048 | 3.8678e-12
|  | 11670 | 11670 | 11.67 | 0.00052011 | 0.073358 | 0.033312 | 1 | 1 | -117.9172 | 1.5811e-11
|  | 11680 | 11680 | 11.68 | 0.0005096 | 0.074104 | 0.011721 | 1 | 1 | -127.0794 | 7.3411e-12
|  | 11690 | 11690 | 11.69 | 0.00049927 | 0.074652 | 0.035412 | 1 | 1 | -117.5895 | 7.7657e-12
|  | 11700 | 11700 | 11.7 | 0.00048911 | 0.074998 | 2.8323e-15 | 1 | 1 | -379.6681 | 4.355e-12
|  | 11710 | 11710 | 11.71 | 0.00047912 | 0.075141 | 0.035412 | 1 | 1 | -117.8906 | 4.0633e-12
|  | 11720 | 11720 | 11.72 | 0.0004693 | 0.075078 | 0.011721 | 1 | 1 | -127.6816 | 7.1221e-12
|  | 11730 | 11730 | 11.73 | 0.00045965 | 0.074809 | 0.033312 | 1 | 1 | -118.8205 | 6.0717e-12
|  | 11740 | 11740 | 11.74 | 0.00045016 | 0.074333 | 0.032359 | 1 | 1 | -119.3092 | 1.2413e-11
|  | 11750 | 11750 | 11.75 | 0.00044083 | 0.073649 | 1.5853e-09 | 1 | 1 | -265.7687 | 2.931e-12
|  | 11760 | 11760 | 11.76 | 0.00043167 | 0.072759 | 2.4382e-09 | 1 | 1 | -262.3177 | 4.0993e-26
|  | 11770 | 11770 | 11.77 | 0.00042266 | 0.071663 | 0.035479 | 1 | 1 | -119.3748 | 2.8871e-12
|  | 11780 | 11780 | 11.78 | 0.00041381 | 0.070363 | 0.050657 | 1 | 1 | -116.6243 | 1.6251e-11
|  | 11790 | 11790 | 11.79 | 0.00040512 | 0.06886 | 0.026183 | 1 | 1 | -122.7288 | 1.2159e-11
|  | 11800 | 11800 | 11.8 | 0.00039657 | 0.067159 | 9.3132e-10 | 1 | 1 | -272.1095 | 1.3337e-12
|  | 11810 | 11810 | 11.81 | 0.00038818 | 0.065261 | 0.0031556 | 1 | 1 | -141.9447 | 1.5976e-14
|  | 11820 | 11820 | 11.82 | 0.00037993 | 0.063171 | 0.0002731 | 1 | 1 | -163.6692 | 1.8703e-14
|  | 11830 | 11830 | 11.83 | 0.00037183 | 0.060893 | 0.0025761 | 1 | 1 | -144.6825 | 1.0524e-14
|  | 11840 | 11840 | 11.84 | 0.00036387 | 0.058432 | 0.0027062 | 1 | 1 | -144.8008 | 3.3563e-14
|  | 11850 | 11850 | 11.85 | 0.00035605 | 0.055794 | 0.0001967 | 1 | 1 | -168.1622 | 9.4391e-15
|  | 11860 | 11860 | 11.86 | 0.00034837 | 0.052983 | 0.004617 | 1 | 1 | -141.3891 | 1.9859e-14
|  | 11870 | 11870 | 11.87 | 0.00034083 | 0.050007 | 0.0096746 | 1 | 1 | -135.6559 | 1.5639e-13
|  | 11880 | 11880 | 11.88 | 0.00033343 | 0.046873 | 3.5573e-10 | 1 | 1 | -285.099 | 6.7975e-14
|  | 11890 | 11890 | 11.89 | 0.00032616 | 0.043588 | 0.011027 | 1 | 1 | -136.0952 | 6.1435e-14
|  | 11900 | 11900 | 11.9 | 0.00031902 | 0.040159 | 1.6131e-09 | 1 | 1 | -273.6949 | 6.1435e-14
|  | 11910 | 11910 | 11.91 | 0.00031201 | 0.036595 | 0.020401 | 1 | 1 | -132.6552 | 1.3565e-13
|  | 11920 | 11920 | 11.92 | 0.00030512 | 0.032905 | 0.020271 | 1 | 1 | -133.8277 | 4.7625e-13
|  | 11930 | 11930 | 11.93 | 0.00029837 | 0.029098 | 0.0053629 | 1 | 1 | -146.6397 | 1.5636e-13
|  | 11940 | 11940 | 11.94 | 0.00029174 | 0.025183 | 1.7507e-05 | 1 | 1 | -197.8141 | 5.4496e-15
|  | 11950 | 11950 | 11.95 | 0.00028523 | 0.02117 | 1.6735e-05 | 1 | 1 | -199.9096 | 1.3186e-19
|  | 11960 | 11960 | 11.96 | 0.00027884 | 0.017069 | 0.015719 | 1 | 1 | -142.5202 | 1.4031e-14
|  | 11970 | 11970 | 11.97 | 0.00027257 | 0.01289 | 0.13782 | 1 | 1 | -126.2989 | 7.8134e-13
|  | 11980 | 11980 | 11.98 | 0.00026642 | 0.0086454 | 0.44492 | 1 | 1 | -119.7875 | 5.6927e-12
|  | 11990 | 11990 | 11.99 | 0.00026038 | 0.0043449 | 0.82366 | 1 | 1 | -120.6133 | 9.5707e-12
|  | 12000 | 12000 | 12 | 0.00025446 | 7.9631e-16 | 1 | 1 | 1 | -373.8661 | 2.1707e-12
|  | 12010 | 12010 | 12.01 | 0.00024864 | 0.0043779 | 0.82366 | 1 | 1 | -120.9482 | 2.0096e-12
|  | 12020 | 12020 | 12.02 | 0.00024294 | 0.0087771 | 0.44492 | 1 | 1 | -120.4573 | 8.5127e-12
|  | 12030 | 12030 | 12.03 | 0.00023735 | 0.013186 | 0.13782 | 1 | 1 | -127.3037 | 4.7613e-12
|  | 12040 | 12040 | 12.04 | 0.00023186 | 0.017593 | 0.015719 | 1 | 1 | -143.86 | 6.1369e-13
|  | 12050 | 12050 | 12.05 | 0.00022648 | 0.021985 | 1.6735e-05 | 1 | 1 | -201.5844 | 1.0305e-14
|  | 12060 | 12060 | 12.06 | 0.00022121 | 0.026351 | 1.7507e-05 | 1 | 1 | -199.8239 | 8.5909e-20
|  | 12070 | 12070 | 12.07 | 0.00021603 | 0.030679 | 0.0053629 | 1 | 1 | -148.9847 | 3.1766e-15
|  | 12080 | 12080 | 12.08 | 0.00021096 | 0.034957 | 0.020271 | 1 | 1 | -136.5079 | 8.5592e-14
|  | 12090 | 12090 | 12.09 | 0.00020598 | 0.039172 | 0.020401 | 1 | 1 | -135.6706 | 2.4665e-13
|  | 12100 | 12100 | 12.1 | 0.00020111 | 0.043314 | 1.6131e-09 | 1 | 1 | -277.0458 | 6.7745e-14
|  | 12110 | 12110 | 12.11 | 0.00019633 | 0.047369 | 0.011027 | 1 | 1 | -139.7816 | 2.629e-14
|  | 12120 | 12120 | 12.12 | 0.00019164 | 0.051327 | 3.5573e-10 | 1 | 1 | -289.121 | 2.629e-14
|  | 12130 | 12130 | 12.13 | 0.00018704 | 0.055176 | 0.0096746 | 1 | 1 | -140.0135 | 2.4922e-14
|  | 12140 | 12140 | 12.14 | 0.00018254 | 0.058904 | 0.004617 | 1 | 1 | -146.0826 | 5.5867e-14
|  | 12150 | 12150 | 12.15 | 0.00017813 | 0.062501 | 0.0001967 | 1 | 1 | -173.1916 | 6.717e-15
|  | 12160 | 12160 | 12.16 | 0.00017381 | 0.065956 | 0.0027062 | 1 | 1 | -150.1664 | 2.7577e-15
|  | 12170 | 12170 | 12.17 | 0.00016957 | 0.069258 | 0.0025761 | 1 | 1 | -150.3843 | 9.3871e-15
|  | 12180 | 12180 | 12.18 | 0.00016542 | 0.072397 | 0.0002731 | 1 | 1 | -169.7076 | 2.8098e-15
|  | 12190 | 12190 | 12.19 | 0.00016135 | 0.075363 | 0.0031556 | 1 | 1 | -148.3197 | 4.3352e-15
|  | 12200 | 12200 | 12.2 | 0.00015737 | 0.078147 | 9.3132e-10 | 1 | 1 | -278.8214 | 3.681e-15
|  | 12210 | 12210 | 12.21 | 0.00015347 | 0.08074 | 0.026183 | 1 | 1 | -129.7777 | 2.6313e-13
|  | 12220 | 12220 | 12.22 | 0.00014965 | 0.083133 | 0.050657 | 1 | 1 | -124.0105 | 2.2783e-12
|  | 12230 | 12230 | 12.23 | 0.0001459 | 0.085318 | 0.035479 | 1 | 1 | -127.0985 | 2.8721e-12
|  | 12240 | 12240 | 12.24 | 0.00014224 | 0.087287 | 2.4382e-09 | 1 | 1 | -270.3791 | 4.8763e-13
|  | 12250 | 12250 | 12.25 | 0.00013865 | 0.089033 | 1.5853e-09 | 1 | 1 | -274.1681 | 6.2106e-27
|  | 12260 | 12260 | 12.26 | 0.00013514 | 0.090549 | 0.032359 | 1 | 1 | -128.0468 | 3.9198e-13
|  | 12270 | 12270 | 12.27 | 0.0001317 | 0.09183 | 0.033312 | 1 | 1 | -127.8966 | 1.5954e-12
|  | 12280 | 12280 | 12.28 | 0.00012833 | 0.09287 | 0.011721 | 1 | 1 | -137.0965 | 7.3595e-13
|  | 12290 | 12290 | 12.29 | 0.00012504 | 0.093664 | 0.035412 | 1 | 1 | -127.6446 | 7.6847e-13
|  | 12300 | 12300 | 12.3 | 0.00012182 | 0.094207 | 7.5499e-15 | 1 | 1 | -381.2455 | 4.3001e-13
|  | 12310 | 12310 | 12.31 | 0.00011866 | 0.094496 | 0.035412 | 1 | 1 | -128.0226 | 3.9417e-13
|  | 12320 | 12320 | 12.32 | 0.00011557 | 0.094528 | 0.011721 | 1 | 1 | -137.8525 | 6.8938e-13
|  | 12330 | 12330 | 12.33 | 0.00011255 | 0.094301 | 0.033312 | 1 | 1 | -129.0306 | 5.7988e-13
|  | 12340 | 12340 | 12.34 | 0.0001096 | 0.093812 | 0.032359 | 1 | 1 | -129.5589 | 1.1774e-12
|  | 12350 | 12350 | 12.35 | 0.00010671 | 0.093061 | 1.5853e-09 | 1 | 1 | -276.0583 | 2.7673e-13
|  | 12360 | 12360 | 12.36 | 0.00010388 | 0.092047 | 2.4382e-09 | 1 | 1 | -272.6476 | 3.8136e-27
|  | 12370 | 12370 | 12.37 | 0.00010112 | 0.090771 | 0.035479 | 1 | 1 | -129.7452 | 2.651e-13
|  | 12380 | 12380 | 12.38 | 9.8412e-05 | 0.089234 | 0.050657 | 1 | 1 | -127.0356 | 1.4842e-12
|  | 12390 | 12390 | 12.39 | 9.5769e-05 | 0.087437 | 0.026183 | 1 | 1 | -133.1814 | 1.1026e-12
|  | 12400 | 12400 | 12.4 | 9.3184e-05 | 0.085383 | 9.3132e-10 | 1 | 1 | -282.6037 | 1.2017e-13
|  | 12410 | 12410 | 12.41 | 9.0658e-05 | 0.083075 | 0.0031556 | 1 | 1 | -152.4809 | 1.412e-15
|  | 12420 | 12420 | 12.42 | 8.8188e-05 | 0.080517 | 0.0002731 | 1 | 1 | -174.2477 | 1.6519e-15
|  | 12430 | 12430 | 12.43 | 8.5774e-05 | 0.077713 | 0.0025761 | 1 | 1 | -155.3036 | 9.1308e-16
|  | 12440 | 12440 | 12.44 | 8.3416e-05 | 0.074668 | 0.0027062 | 1 | 1 | -155.4651 | 2.8947e-15
|  | 12450 | 12450 | 12.45 | 8.1111e-05 | 0.071389 | 0.0001967 | 1 | 1 | -178.8699 | 8.0952e-16
|  | 12460 | 12460 | 12.46 | 7.8859e-05 | 0.067882 | 0.004617 | 1 | 1 | -152.1407 | 1.6711e-15
|  | 12470 | 12470 | 12.47 | 7.6659e-05 | 0.064154 | 0.0096746 | 1 | 1 | -146.4516 | 1.3066e-14
|  | 12480 | 12480 | 12.48 | 7.451e-05 | 0.060214 | 3.5573e-10 | 1 | 1 | -295.9394 | 5.6595e-15
|  | 12490 | 12490 | 12.49 | 7.2411e-05 | 0.056068 | 0.011027 | 1 | 1 | -146.9806 | 5.0105e-15
|  | 12500 | 12500 | 12.5 | 7.0361e-05 | 0.051728 | 1.6131e-09 | 1 | 1 | -284.6256 | 5.0105e-15
|  | 12510 | 12510 | 12.51 | 6.8359e-05 | 0.047202 | 0.020401 | 1 | 1 | -143.6317 | 1.0834e-14
|  | 12520 | 12520 | 12.52 | 6.6405e-05 | 0.042501 | 0.020271 | 1 | 1 | -144.8504 | 3.7847e-14
|  | 12530 | 12530 | 12.53 | 6.4497e-05 | 0.037636 | 0.0053629 | 1 | 1 | -157.7091 | 1.233e-14
|  | 12540 | 12540 | 12.54 | 6.2635e-05 | 0.032618 | 1.7507e-05 | 1 | 1 | -208.9305 | 4.26e-16
|  | 12550 | 12550 | 12.55 | 6.0817e-05 | 0.027459 | 1.6735e-05 | 1 | 1 | -211.0736 | 1.0148e-20
|  | 12560 | 12560 | 12.56 | 5.9043e-05 | 0.022171 | 0.015719 | 1 | 1 | -153.7321 | 1.0615e-15
|  | 12570 | 12570 | 12.57 | 5.7312e-05 | 0.016768 | 0.13782 | 1 | 1 | -137.5592 | 5.8541e-14
|  | 12580 | 12580 | 12.58 | 5.5623e-05 | 0.011263 | 0.44492 | 1 | 1 | -131.0966 | 4.2265e-13
|  | 12590 | 12590 | 12.59 | 5.3976e-05 | 0.0056685 | 0.82366 | 1 | 1 | -131.9717 | 7.0419e-13
|  | 12600 | 12600 | 12.6 | 5.2369e-05 | 1.0669e-16 | 1 | 1 | 1 | -405.0558 | 1.5877e-13
|  | 12610 | 12610 | 12.61 | 5.0802e-05 | 0.0057285 | 0.82366 | 1 | 1 | -132.4066 | 1.4364e-13
|  | 12620 | 12620 | 12.62 | 4.9274e-05 | 0.011502 | 0.44492 | 1 | 1 | -131.9663 | 6.0483e-13
|  | 12630 | 12630 | 12.63 | 4.7784e-05 | 0.017306 | 0.13782 | 1 | 1 | -138.8639 | 3.3514e-13
|  | 12640 | 12640 | 12.64 | 4.6332e-05 | 0.023126 | 0.015719 | 1 | 1 | -155.4719 | 4.2782e-14
|  | 12650 | 12650 | 12.65 | 4.4916e-05 | 0.028944 | 1.6735e-05 | 1 | 1 | -213.2485 | 7.11e-16
|  | 12660 | 12660 | 12.66 | 4.3536e-05 | 0.034747 | 1.7507e-05 | 1 | 1 | -211.5407 | 5.8175e-21
|  | 12670 | 12670 | 12.67 | 4.2191e-05 | 0.040518 | 0.0053629 | 1 | 1 | -160.7546 | 2.1134e-16
|  | 12680 | 12680 | 12.68 | 4.0881e-05 | 0.046241 | 0.020271 | 1 | 1 | -148.3315 | 5.6377e-15
|  | 12690 | 12690 | 12.69 | 3.9604e-05 | 0.051901 | 0.020401 | 1 | 1 | -147.5485 | 1.6102e-14
|  | 12700 | 12700 | 12.7 | 3.8361e-05 | 0.057481 | 1.6131e-09 | 1 | 1 | -288.9785 | 4.3963e-15
|  | 12710 | 12710 | 12.71 | 3.715e-05 | 0.062966 | 0.011027 | 1 | 1 | -151.7696 | 1.6634e-15
|  | 12720 | 12720 | 12.72 | 3.5971e-05 | 0.068341 | 3.5574e-10 | 1 | 1 | -301.1648 | 1.6634e-15
|  | 12730 | 12730 | 12.73 | 3.4823e-05 | 0.073588 | 0.0096746 | 1 | 1 | -152.1139 | 1.5366e-15
|  | 12740 | 12740 | 12.74 | 3.3705e-05 | 0.078694 | 0.004617 | 1 | 1 | -158.24 | 3.4295e-15
|  | 12750 | 12750 | 12.75 | 3.2618e-05 | 0.083642 | 0.0001967 | 1 | 1 | -185.4066 | 4.085e-16
|  | 12760 | 12760 | 12.76 | 3.1559e-05 | 0.088417 | 0.0027062 | 1 | 1 | -162.4395 | 1.6354e-16
|  | 12770 | 12770 | 12.77 | 3.0529e-05 | 0.093006 | 0.0025761 | 1 | 1 | -162.7163 | 5.5248e-16
|  | 12780 | 12780 | 12.78 | 2.9526e-05 | 0.097392 | 0.0002731 | 1 | 1 | -182.099 | 1.6402e-16
|  | 12790 | 12790 | 12.79 | 2.8551e-05 | 0.10156 | 0.0031556 | 1 | 1 | -160.7711 | 2.468e-16
|  | 12800 | 12800 | 12.8 | 2.7603e-05 | 0.1055 | 9.3132e-10 | 1 | 1 | -291.3334 | 2.0933e-16
|  | 12810 | 12810 | 12.81 | 2.6681e-05 | 0.1092 | 0.026183 | 1 | 1 | -142.3511 | 1.4549e-14
|  | 12820 | 12820 | 12.82 | 2.5785e-05 | 0.11264 | 0.050657 | 1 | 1 | -136.6458 | 1.2479e-13
|  | 12830 | 12830 | 12.83 | 2.4913e-05 | 0.11582 | 0.035479 | 1 | 1 | -139.7964 | 1.5563e-13
|  | 12840 | 12840 | 12.84 | 2.4066e-05 | 0.11871 | 2.4382e-09 | 1 | 1 | -283.1404 | 2.62e-14
|  | 12850 | 12850 | 12.85 | 2.3243e-05 | 0.12132 | 1.5853e-09 | 1 | 1 | -286.9933 | 3.2697e-28
|  | 12860 | 12860 | 12.86 | 2.2443e-05 | 0.12362 | 0.032359 | 1 | 1 | -140.9366 | 2.015e-14
|  | 12870 | 12870 | 12.87 | 2.1666e-05 | 0.12561 | 0.033312 | 1 | 1 | -140.8518 | 8.1393e-14
|  | 12880 | 12880 | 12.88 | 2.0912e-05 | 0.12728 | 0.011721 | 1 | 1 | -150.1178 | 3.7122e-14
|  | 12890 | 12890 | 12.89 | 2.0179e-05 | 0.12862 | 0.035412 | 1 | 1 | -140.7328 | 3.7888e-14
|  | 12900 | 12900 | 12.9 | 1.9468e-05 | 0.12963 | 4.2464e-15 | 1 | 1 | -399.3996 | 2.1119e-14
|  | 12910 | 12910 | 12.91 | 1.8777e-05 | 0.13029 | 0.035412 | 1 | 1 | -141.2466 | 1.8762e-14
|  | 12920 | 12920 | 12.92 | 1.8107e-05 | 0.1306 | 0.011721 | 1 | 1 | -151.1457 | 3.2687e-14
|  | 12930 | 12930 | 12.93 | 1.7456e-05 | 0.13055 | 0.033312 | 1 | 1 | -142.3936 | 2.6847e-14
|  | 12940 | 12940 | 12.94 | 1.6825e-05 | 0.13014 | 0.032359 | 1 | 1 | -142.9926 | 5.3852e-14
|  | 12950 | 12950 | 12.95 | 1.6213e-05 | 0.12937 | 1.5853e-09 | 1 | 1 | -289.5636 | 1.2551e-14
|  | 12960 | 12960 | 12.96 | 1.5619e-05 | 0.12824 | 2.4382e-09 | 1 | 1 | -286.2251 | 1.6846e-28
|  | 12970 | 12970 | 12.97 | 1.5043e-05 | 0.12673 | 0.035479 | 1 | 1 | -143.3959 | 1.1438e-14
|  | 12980 | 12980 | 12.98 | 1.4485e-05 | 0.12486 | 0.050657 | 1 | 1 | -140.7603 | 6.3408e-14
|  | 12990 | 12990 | 12.99 | 1.3945e-05 | 0.12261 | 0.026183 | 1 | 1 | -146.981 | 4.6502e-14
|  | 13000 | 13000 | 13 | 1.342e-05 | 0.12 | 9.3132e-10 | 1 | 1 | -296.4791 | 5.01e-15
|  | 13010 | 13010 | 13.01 | 1.2913e-05 | 0.11702 | 0.0031556 | 1 | 1 | -166.433 | 5.6838e-17
|  | 13020 | 13020 | 13.02 | 1.2421e-05 | 0.11367 | 0.0002731 | 1 | 1 | -188.2775 | 6.6403e-17
|  | 13030 | 13030 | 13.03 | 1.1944e-05 | 0.10997 | 0.0025761 | 1 | 1 | -169.4119 | 3.5521e-17
|  | 13040 | 13040 | 13.04 | 1.1483e-05 | 0.10591 | 0.0027062 | 1 | 1 | -169.6528 | 1.1139e-16
|  | 13050 | 13050 | 13.05 | 1.1037e-05 | 0.1015 | 0.0001967 | 1 | 1 | -193.1381 | 3.0828e-17
|  | 13060 | 13060 | 13.06 | 1.0605e-05 | 0.096741 | 0.004617 | 1 | 1 | -166.4904 | 6.1432e-17
|  | 13070 | 13070 | 13.07 | 1.0187e-05 | 0.09165 | 0.0096746 | 1 | 1 | -160.8838 | 4.7398e-16
|  | 13080 | 13080 | 13.08 | 9.7826e-06 | 0.086231 | 3.5573e-10 | 1 | 1 | -310.4551 | 2.0396e-16
|  | 13090 | 13090 | 13.09 | 9.3915e-06 | 0.080495 | 0.011027 | 1 | 1 | -161.5809 | 1.7372e-16
|  | 13100 | 13100 | 13.1 | 9.0135e-06 | 0.07445 | 1.6131e-09 | 1 | 1 | -299.3116 | 1.7372e-16
|  | 13110 | 13110 | 13.11 | 8.648e-06 | 0.068109 | 0.020401 | 1 | 1 | -158.4044 | 3.6099e-16
|  | 13120 | 13120 | 13.12 | 8.2948e-06 | 0.061484 | 0.020271 | 1 | 1 | -159.711 | 1.2493e-15
|  | 13130 | 13130 | 13.13 | 7.9536e-06 | 0.054588 | 0.0053629 | 1 | 1 | -172.6587 | 4.0112e-16
|  | 13140 | 13140 | 13.14 | 7.624e-06 | 0.047435 | 1.7507e-05 | 1 | 1 | -223.9703 | 1.3628e-17
|  | 13150 | 13150 | 13.15 | 7.3058e-06 | 0.040039 | 1.6735e-05 | 1 | 1 | -226.2047 | 3.1508e-22
|  | 13160 | 13160 | 13.16 | 6.9985e-06 | 0.032417 | 0.015719 | 1 | 1 | -168.9558 | 3.1883e-17
|  | 13170 | 13170 | 13.17 | 6.702e-06 | 0.024584 | 0.13782 | 1 | 1 | -152.8766 | 1.7258e-15
|  | 13180 | 13180 | 13.18 | 6.4158e-06 | 0.016558 | 0.44492 | 1 | 1 | -146.5091 | 1.2241e-14
|  | 13190 | 13190 | 13.19 | 6.1398e-06 | 0.0083574 | 0.82366 | 1 | 1 | -147.4805 | 2.0039e-14
|  | 13200 | 13200 | 13.2 | 5.8736e-06 | 7.0997e-16 | 1 | 1 | 1 | -407.597 | 4.4657e-15
|  | 13210 | 13210 | 13.21 | 5.617e-06 | 0.0084946 | 0.82366 | 1 | 1 | -148.1121 | 3.8613e-15
|  | 13220 | 13220 | 13.22 | 5.3697e-06 | 0.017107 | 0.44492 | 1 | 1 | -147.7722 | 1.6068e-14
|  | 13230 | 13230 | 13.23 | 5.1314e-06 | 0.025815 | 0.13782 | 1 | 1 | -154.7716 | 8.7395e-15
|  | 13240 | 13240 | 13.24 | 4.9018e-06 | 0.034599 | 0.015719 | 1 | 1 | -171.4827 | 1.0944e-15
|  | 13250 | 13250 | 13.25 | 4.6808e-06 | 0.043438 | 1.6735e-05 | 1 | 1 | -229.364 | 1.7814e-17
|  | 13260 | 13260 | 13.26 | 4.468e-06 | 0.052308 | 1.7507e-05 | 1 | 1 | -227.7623 | 1.404e-22
|  | 13270 | 13270 | 13.27 | 4.2632e-06 | 0.061187 | 0.0053629 | 1 | 1 | -177.084 | 4.9213e-18
|  | 13280 | 13280 | 13.28 | 4.0662e-06 | 0.070053 | 0.020271 | 1 | 1 | -164.7701 | 1.2864e-16
|  | 13290 | 13290 | 13.29 | 3.8767e-06 | 0.078882 | 0.020401 | 1 | 1 | -164.098 | 3.6078e-16
|  | 13300 | 13300 | 13.3 | 3.6946e-06 | 0.087651 | 1.6131e-09 | 1 | 1 | -305.6404 | 9.7307e-17
|  | 13310 | 13310 | 13.31 | 3.5195e-06 | 0.096335 | 0.011027 | 1 | 1 | -168.5456 | 3.4944e-17
|  | 13320 | 13320 | 13.32 | 3.3513e-06 | 0.10491 | 3.5574e-10 | 1 | 1 | -318.0567 | 3.4944e-17
|  | 13330 | 13330 | 13.33 | 3.1898e-06 | 0.11336 | 0.0096746 | 1 | 1 | -169.1234 | 3.0592e-17
|  | 13340 | 13340 | 13.34 | 3.0347e-06 | 0.12164 | 0.004617 | 1 | 1 | -175.3689 | 6.7663e-17
|  | 13350 | 13350 | 13.35 | 2.8858e-06 | 0.12975 | 0.0001967 | 1 | 1 | -202.6567 | 7.9031e-18
|  | 13360 | 13360 | 13.36 | 2.743e-06 | 0.13765 | 0.0027062 | 1 | 1 | -179.8128 | 3e-18
|  | 13370 | 13370 | 13.37 | 2.606e-06 | 0.14532 | 0.0025761 | 1 | 1 | -180.2146 | 9.9739e-18
|  | 13380 | 13380 | 13.38 | 2.4747e-06 | 0.15274 | 0.0002731 | 1 | 1 | -199.7242 | 2.9097e-18
|  | 13390 | 13390 | 13.39 | 2.3489e-06 | 0.15988 | 0.0031556 | 1 | 1 | -178.5254 | 4.149e-18
|  | 13400 | 13400 | 13.4 | 2.2283e-06 | 0.16672 | 9.3133e-10 | 1 | 1 | -309.2188 | 3.5107e-18
|  | 13410 | 13410 | 13.41 | 2.1129e-06 | 0.17323 | 0.026183 | 1 | 1 | -160.3696 | 2.296e-16
|  | 13420 | 13420 | 13.42 | 2.0024e-06 | 0.1794 | 0.050657 | 1 | 1 | -154.7997 | 1.9295e-15
|  | 13430 | 13430 | 13.43 | 1.8967e-06 | 0.18519 | 0.035479 | 1 | 1 | -158.0879 | 2.3501e-15
|  | 13440 | 13440 | 13.44 | 1.7956e-06 | 0.1906 | 2.4382e-09 | 1 | 1 | -301.5718 | 3.8828e-16
|  | 13450 | 13450 | 13.45 | 1.699e-06 | 0.19558 | 1.5853e-09 | 1 | 1 | -305.5669 | 4.6327e-30
|  | 13460 | 13460 | 13.46 | 1.6067e-06 | 0.20014 | 0.032359 | 1 | 1 | -159.6549 | 2.7068e-16
|  | 13470 | 13470 | 13.47 | 1.5185e-06 | 0.20423 | 0.033312 | 1 | 1 | -159.7172 | 1.075e-15
|  | 13480 | 13480 | 13.48 | 1.4343e-06 | 0.20785 | 0.011721 | 1 | 1 | -169.1329 | 4.7784e-16
|  | 13490 | 13490 | 13.49 | 1.354e-06 | 0.21097 | 0.035412 | 1 | 1 | -159.9 | 4.6309e-16
|  | 13500 | 13500 | 13.5 | 1.2774e-06 | 0.21358 | 9.4291e-16 | 1 | 1 | -431.7927 | 2.5582e-16
|  | 13510 | 13510 | 13.51 | 1.2044e-06 | 0.21565 | 0.035412 | 1 | 1 | -160.7265 | 2.1149e-16
|  | 13520 | 13520 | 13.52 | 1.1349e-06 | 0.21717 | 0.011721 | 1 | 1 | -170.786 | 3.652e-16
|  | 13530 | 13530 | 13.53 | 1.0686e-06 | 0.21813 | 0.033312 | 1 | 1 | -162.1973 | 2.8375e-16
|  | 13540 | 13540 | 13.54 | 1.0056e-06 | 0.2185 | 0.032359 | 1 | 1 | -162.9626 | 5.5315e-16
|  | 13550 | 13550 | 13.55 | 9.4561e-07 | 0.21828 | 1.5853e-09 | 1 | 1 | -309.703 | 1.2638e-16
|  | 13560 | 13560 | 13.56 | 8.8859e-07 | 0.21745 | 2.4382e-09 | 1 | 1 | -306.5372 | 1.5934e-30
|  | 13570 | 13570 | 13.57 | 8.3442e-07 | 0.216 | 0.035479 | 1 | 1 | -163.8839 | 1.0222e-16
|  | 13580 | 13580 | 13.58 | 7.8298e-07 | 0.21391 | 0.050657 | 1 | 1 | -161.4274 | 5.5346e-16
|  | 13590 | 13590 | 13.59 | 7.3416e-07 | 0.21118 | 0.026183 | 1 | 1 | -167.8307 | 3.9338e-16
|  | 13600 | 13600 | 13.6 | 6.8786e-07 | 0.2078 | 9.3133e-10 | 1 | 1 | -317.515 | 4.1197e-17
|  | 13610 | 13610 | 13.61 | 6.4397e-07 | 0.20376 | 0.0031556 | 1 | 1 | -187.6588 | 4.2861e-19
|  | 13620 | 13620 | 13.62 | 6.0239e-07 | 0.19905 | 0.0002731 | 1 | 1 | -209.6969 | 4.9908e-19
|  | 13630 | 13630 | 13.63 | 5.6303e-07 | 0.19367 | 0.0025761 | 1 | 1 | -191.0288 | 2.4594e-19
|  | 13640 | 13640 | 13.64 | 5.258e-07 | 0.18761 | 0.0027062 | 1 | 1 | -191.4712 | 7.5038e-19
|  | 13650 | 13650 | 13.65 | 4.906e-07 | 0.18087 | 0.0001967 | 1 | 1 | -215.1622 | 2.0222e-19
|  | 13660 | 13660 | 13.66 | 4.5735e-07 | 0.17345 | 0.004617 | 1 | 1 | -188.7244 | 3.6808e-19
|  | 13670 | 13670 | 13.67 | 4.2596e-07 | 0.16534 | 0.0096746 | 1 | 1 | -183.3322 | 2.7438e-18
|  | 13680 | 13680 | 13.68 | 3.9635e-07 | 0.15656 | 3.5573e-10 | 1 | 1 | -333.1223 | 1.1607e-18
|  | 13690 | 13690 | 13.69 | 3.6844e-07 | 0.14709 | 0.011027 | 1 | 1 | -184.4717 | 8.9283e-19
|  | 13700 | 13700 | 13.7 | 3.4216e-07 | 0.13695 | 1.6131e-09 | 1 | 1 | -322.4309 | 8.9283e-19
|  | 13710 | 13710 | 13.71 | 3.1743e-07 | 0.12614 | 0.020401 | 1 | 1 | -181.7572 | 1.6681e-18
|  | 13720 | 13720 | 13.72 | 2.9417e-07 | 0.11466 | 0.020271 | 1 | 1 | -183.3026 | 5.6291e-18
|  | 13730 | 13730 | 13.73 | 2.7232e-07 | 0.10252 | 0.0053629 | 1 | 1 | -196.4944 | 1.7365e-18
|  | 13740 | 13740 | 13.74 | 2.5181e-07 | 0.089731 | 1.7507e-05 | 1 | 1 | -248.0556 | 5.6337e-20
|  | 13750 | 13750 | 13.75 | 2.3258e-07 | 0.076303 | 1.6735e-05 | 1 | 1 | -250.5455 | 1.199e-24
|  | 13760 | 13760 | 13.76 | 2.1456e-07 | 0.062246 | 0.015719 | 1 | 1 | -193.5582 | 1.105e-19
|  | 13770 | 13770 | 13.77 | 1.9769e-07 | 0.047573 | 0.13782 | 1 | 1 | -177.7467 | 5.671e-18
|  | 13780 | 13780 | 13.78 | 1.8192e-07 | 0.032298 | 0.44492 | 1 | 1 | -171.6534 | 3.8227e-17
|  | 13790 | 13790 | 13.79 | 1.6719e-07 | 0.016434 | 0.82366 | 1 | 1 | -172.9057 | 5.9471e-17
|  | 13800 | 13800 | 13.8 | 1.5345e-07 | 2.0336e-15 | 1 | 1 | 1 | -430.1155 | 1.2805e-17
|  | 13810 | 13810 | 13.81 | 1.4064e-07 | 0.016988 | 0.82366 | 1 | 1 | -174.1202 | 9.681e-18
|  | 13820 | 13820 | 13.82 | 1.2871e-07 | 0.034512 | 0.44492 | 1 | 1 | -174.083 | 3.889e-17
|  | 13830 | 13830 | 13.83 | 1.1762e-07 | 0.052551 | 0.13782 | 1 | 1 | -181.3928 | 1.9996e-17
|  | 13840 | 13840 | 13.84 | 1.0732e-07 | 0.071084 | 0.015719 | 1 | 1 | -198.4226 | 2.3608e-18
|  | 13850 | 13850 | 13.85 | 9.7759e-08 | 0.09009 | 1.6735e-05 | 1 | 1 | -256.6309 | 3.6037e-20
|  | 13860 | 13860 | 13.86 | 8.8907e-08 | 0.10955 | 1.7507e-05 | 1 | 1 | -255.3653 | 2.5263e-25
|  | 13870 | 13870 | 13.87 | 8.0717e-08 | 0.12943 | 0.0053629 | 1 | 1 | -205.0322 | 7.8952e-21
|  | 13880 | 13880 | 13.88 | 7.3151e-08 | 0.14971 | 0.020271 | 1 | 1 | -193.0732 | 1.9324e-19
|  | 13890 | 13890 | 13.89 | 6.6171e-08 | 0.17036 | 0.020401 | 1 | 1 | -192.766 | 5.1071e-19
|  | 13900 | 13900 | 13.9 | 5.9742e-08 | 0.19137 | 1.6131e-09 | 1 | 1 | -334.6839 | 1.3223e-19
|  | 13910 | 13910 | 13.91 | 5.383e-08 | 0.21269 | 0.011027 | 1 | 1 | -197.9757 | 3.9845e-20
|  | 13920 | 13920 | 13.92 | 4.8401e-08 | 0.2343 | 3.5573e-10 | 1 | 1 | -347.8849 | 3.9845e-20
|  | 13930 | 13930 | 13.93 | 4.3425e-08 | 0.25617 | 0.0096746 | 1 | 1 | -199.3617 | 2.8958e-20
|  | 13940 | 13940 | 13.94 | 3.8873e-08 | 0.27828 | 0.004617 | 1 | 1 | -206.0301 | 6.2071e-20
|  | 13950 | 13950 | 13.95 | 3.4715e-08 | 0.30059 | 0.0001967 | 1 | 1 | -233.7542 | 6.7594e-21
|  | 13960 | 13960 | 13.96 | 3.0926e-08 | 0.32306 | 0.0027062 | 1 | 1 | -211.3605 | 2.1156e-21
|  | 13970 | 13970 | 13.97 | 2.7479e-08 | 0.34568 | 0.0025761 | 1 | 1 | -212.2273 | 6.6327e-21
|  | 13980 | 13980 | 13.98 | 2.435e-08 | 0.3684 | 0.0002731 | 1 | 1 | -232.2174 | 1.8117e-21
|  | 13990 | 13990 | 13.99 | 2.1516e-08 | 0.39119 | 0.0031556 | 1 | 1 | -211.5155 | 2.1039e-21
|  | 14000 | 14000 | 14 | 1.8955e-08 | 0.41402 | 9.3132e-10 | 1 | 1 | -342.723 | 1.7636e-21
|  | 14010 | 14010 | 14.01 | 1.6647e-08 | 0.43686 | 0.026183 | 1 | 1 | -194.4062 | 9.064e-20
|  | 14020 | 14020 | 14.02 | 1.4572e-08 | 0.45967 | 0.050657 | 1 | 1 | -189.388 | 7.0152e-19
|  | 14030 | 14030 | 14.03 | 1.2711e-08 | 0.48242 | 0.035479 | 1 | 1 | -193.2484 | 7.7528e-19
|  | 14040 | 14040 | 14.04 | 1.1048e-08 | 0.50507 | 2.4382e-09 | 1 | 1 | -337.326 | 1.1833e-19
|  | 14050 | 14050 | 14.05 | 9.5649e-09 | 0.52759 | 1.5853e-09 | 1 | 1 | -341.938 | 1.167e-33
|  | 14060 | 14060 | 14.06 | 8.2472e-09 | 0.54995 | 0.032359 | 1 | 1 | -196.6675 | 5.3851e-20
|  | 14070 | 14070 | 14.07 | 7.0804e-09 | 0.57211 | 0.033312 | 1 | 1 | -197.3973 | 1.9839e-19
|  | 14080 | 14080 | 14.08 | 6.0507e-09 | 0.59404 | 0.011721 | 1 | 1 | -207.5084 | 7.8382e-20
|  | 14090 | 14090 | 14.09 | 5.1456e-09 | 0.61571 | 0.035412 | 1 | 1 | -199.0008 | 5.9537e-20
|  | 14100 | 14100 | 14.1 | 4.3531e-09 | 0.63707 | 2.3606e-15 | 1 | 1 | -463.68 | 3.1467e-20
|  | 14110 | 14110 | 14.11 | 3.6622e-09 | 0.65811 | 0.035412 | 1 | 1 | -201.3762 | 1.821e-20
|  | 14120 | 14120 | 14.12 | 3.0627e-09 | 0.67878 | 0.011721 | 1 | 1 | -212.2642 | 3.0093e-20
|  | 14130 | 14130 | 14.13 | 2.545e-09 | 0.69905 | 0.033312 | 1 | 1 | -204.544 | 1.7485e-20
|  | 14140 | 14140 | 14.14 | 2.1004e-09 | 0.71889 | 0.032359 | 1 | 1 | -206.2209 | 2.9228e-20
|  | 14150 | 14150 | 14.15 | 1.7206e-09 | 0.73828 | 1.5853e-09 | 1 | 1 | -353.9195 | 5.9683e-21
|  | 14160 | 14160 | 14.16 | 1.3983e-09 | 0.75717 | 2.4382e-09 | 1 | 1 | -351.7628 | 5.2791e-35
|  | 14170 | 14170 | 14.17 | 1.1265e-09 | 0.77555 | 0.035479 | 1 | 1 | -210.174 | 2.4018e-21
|  | 14180 | 14180 | 14.18 | 8.9897e-10 | 0.79337 | 0.050657 | 1 | 1 | -208.8428 | 1.1264e-20
|  | 14190 | 14190 | 14.19 | 7.1002e-10 | 0.81062 | 0.026183 | 1 | 1 | -216.438 | 6.5533e-21
|  | 14200 | 14200 | 14.2 | 5.5446e-10 | 0.82726 | 9.3133e-10 | 1 | 1 | -367.3878 | 5.6772e-22
|  | 14210 | 14210 | 14.21 | 4.2759e-10 | 0.84326 | 0.0031556 | 1 | 1 | -238.8786 | 3.2365e-24
|  | 14220 | 14220 | 14.22 | 3.252e-10 | 0.85861 | 0.0002731 | 1 | 1 | -262.3546 | 3.6849e-24
|  | 14230 | 14230 | 14.23 | 2.4354e-10 | 0.87328 | 0.0025761 | 1 | 1 | -245.2261 | 9.7391e-25
|  | 14240 | 14240 | 14.24 | 1.7925e-10 | 0.88724 | 0.0027062 | 1 | 1 | -247.3226 | 2.3926e-24
|  | 14250 | 14250 | 14.25 | 1.2937e-10 | 0.90048 | 0.0001967 | 1 | 1 | -272.7976 | 5.1373e-25
|  | 14260 | 14260 | 14.26 | 9.1319e-11 | 0.91296 | 0.004617 | 1 | 1 | -248.2925 | 4.1583e-25
|  | 14270 | 14270 | 14.27 | 6.2829e-11 | 0.92467 | 0.0096746 | 1 | 1 | -245.0043 | 2.2419e-24
|  | 14280 | 14280 | 14.28 | 4.1964e-11 | 0.9356 | 3.5574e-10 | 1 | 1 | -397.0982 | 7.8978e-25
|  | 14290 | 14290 | 14.29 | 2.7068e-11 | 0.94571 | 0.011027 | 1 | 1 | -250.9867 | 1.9919e-25
|  | 14300 | 14300 | 14.3 | 1.675e-11 | 0.95501 | 1.6131e-09 | 1 | 1 | -391.7665 | 1.9919e-25
|  | 14310 | 14310 | 14.31 | 9.8568e-12 | 0.96346 | 0.020401 | 1 | 1 | -254.2555 | 9.3841e-26
|  | 14320 | 14320 | 14.32 | 5.4511e-12 | 0.97106 | 0.020271 | 1 | 1 | -259.3878 | 2.2657e-25
|  | 14330 | 14330 | 14.33 | 2.7864e-12 | 0.9778 | 0.0053629 | 1 | 1 | -276.7062 | 3.7158e-26
|  | 14340 | 14340 | 14.34 | 1.2847e-12 | 0.98366 | 1.7507e-05 | 1 | 1 | -333.1027 | 5.3535e-28
|  | 14350 | 14350 | 14.35 | 5.1453e-13 | 0.98864 | 1.6735e-05 | 1 | 1 | -341.3987 | 2.3465e-33
|  | 14360 | 14360 | 14.36 | 1.6802e-13 | 0.99272 | 0.015719 | 1 | 1 | -291.6274 | 1.7299e-29
|  | 14370 | 14370 | 14.37 | 3.9735e-14 | 0.9959 | 0.13782 | 1 | 1 | -285.2659 | 1.6305e-28
|  | 14380 | 14380 | 14.38 | 5.2146e-15 | 0.99818 | 0.44492 | 1 | 1 | -292.7059 | 1.5092e-28
|  | 14390 | 14390 | 14.39 | 1.6239e-16 | 0.99954 | 0.82366 | 1 | 1 | -317.4777 | 1.5e-29
|  | 14400 | 14400 | 14.4 | 9.0379e-83 | 1 | 1 | 1 | 1 | -1640.8787 | 4.4685e-32
|  | 14410 | 14410 | 14.41 | 1.6127e-16 | 0.99954 | 0.82366 | 1 | 1 | -317.538 | 4.407e-32
|  | 14420 | 14420 | 14.42 | 5.1427e-15 | 0.99818 | 0.44492 | 1 | 1 | -292.8265 | 1.4601e-29
|  | 14430 | 14430 | 14.43 | 3.8917e-14 | 0.9959 | 0.13782 | 1 | 1 | -285.4467 | 1.4537e-28
|  | 14440 | 14440 | 14.44 | 1.6342e-13 | 0.99272 | 0.015719 | 1 | 1 | -291.8685 | 1.557e-28
|  | 14450 | 14450 | 14.45 | 4.9699e-13 | 0.98864 | 1.6735e-05 | 1 | 1 | -341.7 | 1.6364e-29
|  | 14460 | 14460 | 14.46 | 1.2323e-12 | 0.98366 | 1.7507e-05 | 1 | 1 | -333.4644 | 2.1674e-33
|  | 14470 | 14470 | 14.47 | 2.6543e-12 | 0.9778 | 0.0053629 | 1 | 1 | -277.1281 | 4.858e-28
|  | 14480 | 14480 | 14.48 | 5.1568e-12 | 0.97106 | 0.020271 | 1 | 1 | -259.8699 | 3.3309e-26
|  | 14490 | 14490 | 14.49 | 9.2601e-12 | 0.96346 | 0.020401 | 1 | 1 | -254.7979 | 2.0096e-25
|  | 14500 | 14500 | 14.5 | 1.5627e-11 | 0.95501 | 1.6131e-09 | 1 | 1 | -392.3692 | 8.2822e-26
|  | 14510 | 14510 | 14.51 | 2.5079e-11 | 0.94571 | 0.011027 | 1 | 1 | -251.6497 | 1.7099e-25
|  | 14520 | 14520 | 14.52 | 3.8611e-11 | 0.9356 | 3.5573e-10 | 1 | 1 | -397.8215 | 1.7099e-25
|  | 14530 | 14530 | 14.53 | 5.741e-11 | 0.92467 | 0.0096746 | 1 | 1 | -245.7879 | 6.5941e-25
|  | 14540 | 14540 | 14.54 | 8.2865e-11 | 0.91296 | 0.004617 | 1 | 1 | -249.1363 | 1.8613e-24
|  | 14550 | 14550 | 14.55 | 1.1659e-10 | 0.90048 | 0.0001967 | 1 | 1 | -273.7017 | 3.4214e-25
|  | 14560 | 14560 | 14.56 | 1.6041e-10 | 0.88724 | 0.0027062 | 1 | 1 | -248.287 | 4.1172e-25
|  | 14570 | 14570 | 14.57 | 2.1644e-10 | 0.87328 | 0.0025761 | 1 | 1 | -246.2507 | 1.9014e-24
|  | 14580 | 14580 | 14.58 | 2.8702e-10 | 0.85861 | 0.0002731 | 1 | 1 | -263.4395 | 7.6793e-25
|  | 14590 | 14590 | 14.59 | 3.7477e-10 | 0.84326 | 0.0031556 | 1 | 1 | -240.0238 | 2.8332e-24
|  | 14600 | 14600 | 14.6 | 4.8261e-10 | 0.82726 | 9.3132e-10 | 1 | 1 | -368.5933 | 2.4863e-24
|  | 14610 | 14610 | 14.61 | 6.1374e-10 | 0.81062 | 0.026183 | 1 | 1 | -217.7038 | 4.2419e-22
|  | 14620 | 14620 | 14.62 | 7.7169e-10 | 0.79337 | 0.050657 | 1 | 1 | -210.1689 | 4.8488e-21
|  | 14630 | 14630 | 14.63 | 9.603e-10 | 0.77555 | 0.035479 | 1 | 1 | -211.5603 | 8.2475e-21
|  | 14640 | 14640 | 14.64 | 1.1837e-09 | 0.75717 | 2.4382e-09 | 1 | 1 | -353.2094 | 1.7454e-21
|  | 14650 | 14650 | 14.65 | 1.4466e-09 | 0.73828 | 1.5853e-09 | 1 | 1 | -355.4264 | 3.7606e-35
|  | 14660 | 14660 | 14.66 | 1.7536e-09 | 0.71889 | 0.032359 | 1 | 1 | -207.7881 | 4.1604e-21
|  | 14670 | 14670 | 14.67 | 2.1102e-09 | 0.69905 | 0.033312 | 1 | 1 | -206.1715 | 2.022e-20
|  | 14680 | 14680 | 14.68 | 2.5218e-09 | 0.67878 | 0.011721 | 1 | 1 | -213.952 | 1.1972e-20
|  | 14690 | 14690 | 14.69 | 2.9946e-09 | 0.65811 | 0.035412 | 1 | 1 | -203.1243 | 2.0184e-20
|  | 14700 | 14700 | 14.7 | 3.5349e-09 | 0.63707 | 8.0216e-15 | 1 | 1 | -454.8634 | 1.2176e-20
|  | 14710 | 14710 | 14.71 | 4.1495e-09 | 0.61571 | 0.035412 | 1 | 1 | -200.8695 | 2.0464e-20
|  | 14720 | 14720 | 14.72 | 4.8457e-09 | 0.59404 | 0.011721 | 1 | 1 | -209.4374 | 3.8572e-20
|  | 14730 | 14730 | 14.73 | 5.6311e-09 | 0.57211 | 0.033312 | 1 | 1 | -199.3865 | 4.9743e-20
|  | 14740 | 14740 | 14.74 | 6.5137e-09 | 0.54995 | 0.032359 | 1 | 1 | -198.717 | 1.2459e-19
|  | 14750 | 14750 | 14.75 | 7.5021e-09 | 0.52759 | 1.5853e-09 | 1 | 1 | -344.0479 | 3.3592e-20
|  | 14760 | 14760 | 14.76 | 8.6053e-09 | 0.50507 | 2.4382e-09 | 1 | 1 | -339.4962 | 7.1167e-34
|  | 14770 | 14770 | 14.77 | 9.8325e-09 | 0.48242 | 0.035479 | 1 | 1 | -195.4788 | 7.0804e-20
|  | 14780 | 14780 | 14.78 | 1.1194e-08 | 0.45967 | 0.050657 | 1 | 1 | -191.6788 | 4.5998e-19
|  | 14790 | 14790 | 14.79 | 1.2699e-08 | 0.43686 | 0.026183 | 1 | 1 | -196.7573 | 4.1191e-19
|  | 14800 | 14800 | 14.8 | 1.436e-08 | 0.41402 | 9.3132e-10 | 1 | 1 | -345.1344 | 5.2748e-20
|  | 14810 | 14810 | 14.81 | 1.6187e-08 | 0.39119 | 0.0031556 | 1 | 1 | -213.9872 | 9.982e-22
|  | 14820 | 14820 | 14.82 | 1.8192e-08 | 0.3684 | 0.0002731 | 1 | 1 | -234.7495 | 1.1894e-21
|  | 14830 | 14830 | 14.83 | 2.0388e-08 | 0.34568 | 0.0025761 | 1 | 1 | -214.8197 | 9.9862e-22
|  | 14840 | 14840 | 14.84 | 2.2787e-08 | 0.32306 | 0.0027062 | 1 | 1 | -214.0132 | 3.6249e-21
|  | 14850 | 14850 | 14.85 | 2.5402e-08 | 0.30059 | 0.0001967 | 1 | 1 | -236.4673 | 1.1475e-21
|  | 14860 | 14860 | 14.86 | 2.8247e-08 | 0.27828 | 0.004617 | 1 | 1 | -208.8035 | 3.5712e-21
|  | 14870 | 14870 | 14.87 | 3.1337e-08 | 0.25617 | 0.0096746 | 1 | 1 | -202.1955 | 3.2466e-20
|  | 14880 | 14880 | 14.88 | 3.4686e-08 | 0.2343 | 3.5573e-10 | 1 | 1 | -350.779 | 1.508e-20
|  | 14890 | 14890 | 14.89 | 3.8309e-08 | 0.21269 | 0.011027 | 1 | 1 | -200.9301 | 2.018e-20
|  | 14900 | 14900 | 14.9 | 4.2223e-08 | 0.19137 | 1.6131e-09 | 1 | 1 | -337.6986 | 2.018e-20
|  | 14910 | 14910 | 14.91 | 4.6442e-08 | 0.17036 | 0.020401 | 1 | 1 | -195.8411 | 6.5138e-20
|  | 14920 | 14920 | 14.92 | 5.0986e-08 | 0.14971 | 0.020271 | 1 | 1 | -196.2086 | 2.4987e-19
|  | 14930 | 14930 | 14.93 | 5.587e-08 | 0.12943 | 0.0053629 | 1 | 1 | -208.228 | 9.3613e-20
|  | 14940 | 14940 | 14.94 | 6.1112e-08 | 0.10955 | 1.7507e-05 | 1 | 1 | -258.6214 | 3.7824e-21
|  | 14950 | 14950 | 14.95 | 6.6732e-08 | 0.09009 | 1.6735e-05 | 1 | 1 | -259.9474 | 1.186e-25
|  | 14960 | 14960 | 14.96 | 7.2748e-08 | 0.071084 | 0.015719 | 1 | 1 | -201.7994 | 1.656e-20
|  | 14970 | 14970 | 14.97 | 7.9179e-08 | 0.052551 | 0.13782 | 1 | 1 | -184.83 | 1.0717e-18
|  | 14980 | 14980 | 14.98 | 8.6045e-08 | 0.034512 | 0.44492 | 1 | 1 | -177.5806 | 8.9744e-18
|  | 14990 | 14990 | 14.99 | 9.3368e-08 | 0.016988 | 0.82366 | 1 | 1 | -177.6782 | 1.7261e-17
|  | 15000 | 15000 | 15 | 1.0117e-07 | 1.5637e-16 | 1 | 1 | 1 | -456.0162 | 4.267e-18
|  | 15010 | 15010 | 15.01 | 1.0947e-07 | 0.016434 | 0.82366 | 1 | 1 | -176.5844 | 5.4891e-18
|  | 15020 | 15020 | 15.02 | 1.1829e-07 | 0.032298 | 0.44492 | 1 | 1 | -175.3924 | 2.5305e-17
|  | 15030 | 15030 | 15.03 | 1.2765e-07 | 0.047573 | 0.13782 | 1 | 1 | -181.5462 | 1.6087e-17
|  | 15040 | 15040 | 15.04 | 1.3758e-07 | 0.062246 | 0.015719 | 1 | 1 | -197.418 | 2.3598e-18
|  | 15050 | 15050 | 15.05 | 1.481e-07 | 0.076303 | 1.6735e-05 | 1 | 1 | -254.4658 | 4.5432e-20
|  | 15060 | 15060 | 15.06 | 1.5924e-07 | 0.089731 | 1.7507e-05 | 1 | 1 | -252.0363 | 4.8235e-25
|  | 15070 | 15070 | 15.07 | 1.7101e-07 | 0.10252 | 0.0053629 | 1 | 1 | -200.5354 | 2.2218e-20
|  | 15080 | 15080 | 15.08 | 1.8345e-07 | 0.11466 | 0.020271 | 1 | 1 | -187.404 | 6.7706e-19
|  | 15090 | 15090 | 15.09 | 1.9658e-07 | 0.12614 | 0.020401 | 1 | 1 | -185.9191 | 2.1728e-18
|  | 15100 | 15100 | 15.1 | 2.1043e-07 | 0.13695 | 1.6131e-09 | 1 | 1 | -326.6532 | 6.3978e-19
|  | 15110 | 15110 | 15.11 | 2.2503e-07 | 0.14709 | 0.011027 | 1 | 1 | -188.7544 | 3.3304e-19
|  | 15120 | 15120 | 15.12 | 2.404e-07 | 0.15656 | 3.5574e-10 | 1 | 1 | -337.4654 | 3.3304e-19
|  | 15130 | 15130 | 15.13 | 2.5656e-07 | 0.16534 | 0.0096746 | 1 | 1 | -187.7357 | 4.2109e-19
|  | 15140 | 15140 | 15.14 | 2.7356e-07 | 0.17345 | 0.004617 | 1 | 1 | -193.1883 | 9.9061e-19
|  | 15150 | 15150 | 15.15 | 2.9141e-07 | 0.18087 | 0.0001967 | 1 | 1 | -219.6866 | 1.316e-19
|  | 15160 | 15160 | 15.16 | 3.1016e-07 | 0.18761 | 0.0027062 | 1 | 1 | -196.056 | 7.0424e-20
|  | 15170 | 15170 | 15.17 | 3.2982e-07 | 0.19367 | 0.0025761 | 1 | 1 | -195.674 | 2.5924e-19
|  | 15180 | 15180 | 15.18 | 3.5042e-07 | 0.19905 | 0.0002731 | 1 | 1 | -214.4025 | 8.4271e-20
|  | 15190 | 15190 | 15.19 | 3.7201e-07 | 0.20376 | 0.0031556 | 1 | 1 | -192.4249 | 1.6673e-19
|  | 15200 | 15200 | 15.2 | 3.9461e-07 | 0.2078 | 9.3132e-10 | 1 | 1 | -322.3416 | 1.4304e-19
|  | 15210 | 15210 | 15.21 | 4.1825e-07 | 0.21118 | 0.026183 | 1 | 1 | -172.7178 | 1.3371e-17
|  | 15220 | 15220 | 15.22 | 4.4297e-07 | 0.21391 | 0.050657 | 1 | 1 | -166.375 | 1.2648e-16
|  | 15230 | 15230 | 15.23 | 4.688e-07 | 0.216 | 0.035479 | 1 | 1 | -168.8919 | 1.7609e-16
|  | 15240 | 15240 | 15.24 | 4.9577e-07 | 0.21745 | 2.4382e-09 | 1 | 1 | -311.6057 | 3.2267e-17
|  | 15250 | 15250 | 15.25 | 5.2392e-07 | 0.21828 | 1.5853e-09 | 1 | 1 | -314.832 | 4.9319e-31
|  | 15260 | 15260 | 15.26 | 5.5328e-07 | 0.2185 | 0.032359 | 1 | 1 | -168.1521 | 3.8259e-17
|  | 15270 | 15270 | 15.27 | 5.8389e-07 | 0.21813 | 0.033312 | 1 | 1 | -167.4472 | 1.6625e-16
|  | 15280 | 15280 | 15.28 | 6.1578e-07 | 0.21717 | 0.011721 | 1 | 1 | -176.0964 | 8.4392e-17
|  | 15290 | 15290 | 15.29 | 6.4898e-07 | 0.21565 | 0.035412 | 1 | 1 | -166.0974 | 1.0639e-16
|  | 15300 | 15300 | 15.3 | 6.8355e-07 | 0.21358 | 4.7181e-15 | 1 | 1 | -423.2381 | 6.1405e-17
|  | 15310 | 15310 | 15.31 | 7.195e-07 | 0.21097 | 0.035412 | 1 | 1 | -165.3919 | 7.2235e-17
|  | 15320 | 15320 | 15.32 | 7.5689e-07 | 0.20785 | 0.011721 | 1 | 1 | -174.6853 | 1.3029e-16
|  | 15330 | 15330 | 15.33 | 7.9574e-07 | 0.20423 | 0.033312 | 1 | 1 | -165.3301 | 1.3168e-16
|  | 15340 | 15340 | 15.34 | 8.361e-07 | 0.20014 | 0.032359 | 1 | 1 | -165.3284 | 2.9314e-16
|  | 15350 | 15350 | 15.35 | 8.7801e-07 | 0.19558 | 1.5853e-09 | 1 | 1 | -311.3009 | 7.33e-17
|  | 15360 | 15360 | 15.36 | 9.215e-07 | 0.1906 | 2.4382e-09 | 1 | 1 | -307.3663 | 1.2267e-30
|  | 15370 | 15370 | 15.37 | 9.6661e-07 | 0.18519 | 0.035479 | 1 | 1 | -163.943 | 1.0084e-16
|  | 15380 | 15380 | 15.38 | 1.0134e-06 | 0.1794 | 0.050657 | 1 | 1 | -160.7153 | 6.0533e-16
|  | 15390 | 15390 | 15.39 | 1.0619e-06 | 0.17323 | 0.026183 | 1 | 1 | -166.3458 | 4.918e-16
|  | 15400 | 15400 | 15.4 | 1.1121e-06 | 0.16672 | 9.3132e-10 | 1 | 1 | -315.2555 | 5.7991e-17
|  | 15410 | 15410 | 15.41 | 1.1641e-06 | 0.15988 | 0.0031556 | 1 | 1 | -184.6227 | 8.6232e-19
|  | 15420 | 15420 | 15.42 | 1.2179e-06 | 0.15274 | 0.0002731 | 1 | 1 | -205.8821 | 1.018e-18
|  | 15430 | 15430 | 15.43 | 1.2737e-06 | 0.14532 | 0.0025761 | 1 | 1 | -186.433 | 6.9595e-19
|  | 15440 | 15440 | 15.44 | 1.3313e-06 | 0.13765 | 0.0027062 | 1 | 1 | -186.0918 | 2.3655e-18
|  | 15450 | 15450 | 15.45 | 1.3909e-06 | 0.12975 | 0.0001967 | 1 | 1 | -208.9964 | 7.06e-19
|  | 15460 | 15460 | 15.46 | 1.4524e-06 | 0.12164 | 0.004617 | 1 | 1 | -181.7691 | 1.8115e-18
|  | 15470 | 15470 | 15.47 | 1.5161e-06 | 0.11336 | 0.0096746 | 1 | 1 | -175.5842 | 1.5355e-17
|  | 15480 | 15480 | 15.48 | 1.5818e-06 | 0.10491 | 3.5573e-10 | 1 | 1 | -324.5782 | 6.9107e-18
|  | 15490 | 15490 | 15.49 | 1.6496e-06 | 0.096335 | 0.011027 | 1 | 1 | -175.1277 | 7.6767e-18
|  | 15500 | 15500 | 15.5 | 1.7196e-06 | 0.087651 | 1.6131e-09 | 1 | 1 | -312.283 | 7.6767e-18
|  | 15510 | 15510 | 15.51 | 1.7919e-06 | 0.078882 | 0.020401 | 1 | 1 | -170.8013 | 2.0788e-17
|  | 15520 | 15520 | 15.52 | 1.8664e-06 | 0.070053 | 0.020271 | 1 | 1 | -171.534 | 7.6561e-17
|  | 15530 | 15530 | 15.53 | 1.9432e-06 | 0.061187 | 0.0053629 | 1 | 1 | -183.9086 | 2.7027e-17
|  | 15540 | 15540 | 15.54 | 2.0223e-06 | 0.052308 | 1.7507e-05 | 1 | 1 | -234.6475 | 1.0224e-18
|  | 15550 | 15550 | 15.55 | 2.1039e-06 | 0.043438 | 1.6735e-05 | 1 | 1 | -236.3098 | 2.8583e-23
|  | 15560 | 15560 | 15.56 | 2.1879e-06 | 0.034599 | 0.015719 | 1 | 1 | -178.4893 | 3.5492e-18
|  | 15570 | 15570 | 15.57 | 2.2744e-06 | 0.025815 | 0.13782 | 1 | 1 | -161.8388 | 2.1539e-16
|  | 15580 | 15580 | 15.58 | 2.3635e-06 | 0.017107 | 0.44492 | 1 | 1 | -154.9001 | 1.7005e-15
|  | 15590 | 15590 | 15.59 | 2.4552e-06 | 0.0084946 | 0.82366 | 1 | 1 | -155.3006 | 3.0917e-15
|  | 15600 | 15600 | 15.6 | 2.5494e-06 | 6.3108e-16 | 1 | 1 | 1 | -415.8694 | 7.3769e-16
|  | 15610 | 15610 | 15.61 | 2.6464e-06 | 0.0083574 | 0.82366 | 1 | 1 | -154.7905 | 8.2964e-16
|  | 15620 | 15620 | 15.62 | 2.7461e-06 | 0.016558 | 0.44492 | 1 | 1 | -153.8797 | 3.6956e-15
|  | 15630 | 15630 | 15.63 | 2.8486e-06 | 0.024584 | 0.13782 | 1 | 1 | -160.308 | 2.2324e-15
|  | 15640 | 15640 | 15.64 | 2.9539e-06 | 0.032417 | 0.015719 | 1 | 1 | -176.4479 | 3.1119e-16
|  | 15650 | 15650 | 15.65 | 3.0621e-06 | 0.040039 | 1.6735e-05 | 1 | 1 | -233.7575 | 5.6799e-18
|  | 15660 | 15660 | 15.66 | 3.1733e-06 | 0.047435 | 1.7507e-05 | 1 | 1 | -231.5838 | 5.4919e-23
|  | 15670 | 15670 | 15.67 | 3.2874e-06 | 0.054588 | 0.0053629 | 1 | 1 | -180.333 | 2.3282e-18
|  | 15680 | 15680 | 15.68 | 3.4045e-06 | 0.061484 | 0.020271 | 1 | 1 | -167.446 | 6.7747e-17
|  | 15690 | 15690 | 15.69 | 3.5247e-06 | 0.068109 | 0.020401 | 1 | 1 | -166.2002 | 2.0889e-16
|  | 15700 | 15700 | 15.7 | 3.6481e-06 | 0.07445 | 1.6131e-09 | 1 | 1 | -307.1682 | 5.9968e-17
|  | 15710 | 15710 | 15.71 | 3.7746e-06 | 0.080495 | 0.011027 | 1 | 1 | -169.4982 | 2.8062e-17
|  | 15720 | 15720 | 15.72 | 3.9044e-06 | 0.086231 | 3.5574e-10 | 1 | 1 | -318.4332 | 2.8062e-17
|  | 15730 | 15730 | 15.73 | 4.0374e-06 | 0.09165 | 0.0096746 | 1 | 1 | -168.9227 | 3.2038e-17
|  | 15740 | 15740 | 15.74 | 4.1737e-06 | 0.096741 | 0.004617 | 1 | 1 | -174.5901 | 7.4095e-17
|  | 15750 | 15750 | 15.75 | 4.3134e-06 | 0.1015 | 0.0001967 | 1 | 1 | -201.2986 | 9.5095e-18
|  | 15760 | 15760 | 15.76 | 4.4566e-06 | 0.10591 | 0.0027062 | 1 | 1 | -177.8741 | 4.6473e-18
|  | 15770 | 15770 | 15.77 | 4.6032e-06 | 0.10997 | 0.0025761 | 1 | 1 | -177.694 | 1.6659e-17
|  | 15780 | 15780 | 15.78 | 4.7534e-06 | 0.11367 | 0.0002731 | 1 | 1 | -196.6204 | 5.2681e-18
|  | 15790 | 15790 | 15.79 | 4.9071e-06 | 0.11702 | 0.0031556 | 1 | 1 | -174.8367 | 9.5999e-18
|  | 15800 | 15800 | 15.8 | 5.0645e-06 | 0.12 | 9.3132e-10 | 1 | 1 | -304.9437 | 8.2085e-18
|  | 15810 | 15810 | 15.81 | 5.2256e-06 | 0.12261 | 0.026183 | 1 | 1 | -155.5064 | 7.0355e-16
|  | 15820 | 15820 | 15.82 | 5.3903e-06 | 0.12486 | 0.050657 | 1 | 1 | -149.3466 | 6.4691e-15
|  | 15830 | 15830 | 15.83 | 5.5589e-06 | 0.12673 | 0.035479 | 1 | 1 | -152.0431 | 8.7284e-15
|  | 15840 | 15840 | 15.84 | 5.7313e-06 | 0.12824 | 2.4382e-09 | 1 | 1 | -294.9332 | 1.5618e-15
|  | 15850 | 15850 | 15.85 | 5.9076e-06 | 0.12937 | 1.5853e-09 | 1 | 1 | -298.3325 | 2.2555e-29
|  | 15860 | 15860 | 15.86 | 6.0878e-06 | 0.13014 | 0.032359 | 1 | 1 | -151.8224 | 1.6432e-15
|  | 15870 | 15870 | 15.87 | 6.2721e-06 | 0.13055 | 0.033312 | 1 | 1 | -151.2844 | 6.9997e-15
|  | 15880 | 15880 | 15.88 | 6.4603e-06 | 0.1306 | 0.011721 | 1 | 1 | -160.0973 | 3.453e-15
|  | 15890 | 15890 | 15.89 | 6.6527e-06 | 0.13029 | 0.035412 | 1 | 1 | -150.2592 | 4.1172e-15
|  | 15900 | 15900 | 15.9 | 6.8492e-06 | 0.12963 | 1.4147e-15 | 1 | 1 | -418.0204 | 2.3552e-15
|  | 15910 | 15910 | 15.91 | 7.0498e-06 | 0.12862 | 0.035412 | 1 | 1 | -149.8672 | 2.5776e-15
|  | 15920 | 15920 | 15.92 | 7.2548e-06 | 0.12728 | 0.011721 | 1 | 1 | -159.3132 | 4.6081e-15
|  | 15930 | 15930 | 15.93 | 7.464e-06 | 0.12561 | 0.033312 | 1 | 1 | -150.1081 | 4.4214e-15
|  | 15940 | 15940 | 15.94 | 7.6776e-06 | 0.12362 | 0.032359 | 1 | 1 | -150.2539 | 9.5924e-15
|  | 15950 | 15950 | 15.95 | 7.8955e-06 | 0.12132 | 1.5853e-09 | 1 | 1 | -296.3715 | 2.358e-15
|  | 15960 | 15960 | 15.96 | 8.1179e-06 | 0.11871 | 2.4382e-09 | 1 | 1 | -292.5796 | 3.7409e-29
|  | 15970 | 15970 | 15.97 | 8.3449e-06 | 0.11582 | 0.035479 | 1 | 1 | -149.2966 | 2.9395e-15
|  | 15980 | 15980 | 15.98 | 8.5763e-06 | 0.11264 | 0.050657 | 1 | 1 | -146.207 | 1.7317e-14
|  | 15990 | 15990 | 15.99 | 8.8124e-06 | 0.1092 | 0.026183 | 1 | 1 | -151.9733 | 1.374e-14
|  | 16000 | 16000 | 16 | 9.0531e-06 | 0.1055 | 9.3133e-10 | 1 | 1 | -301.0166 | 1.5871e-15
|  | 16010 | 16010 | 16.01 | 9.2985e-06 | 0.10156 | 0.0031556 | 1 | 1 | -170.5154 | 2.2202e-17
|  | 16020 | 16020 | 16.02 | 9.5487e-06 | 0.097392 | 0.0002731 | 1 | 1 | -191.9043 | 2.6148e-17
|  | 16030 | 16030 | 16.03 | 9.8037e-06 | 0.093006 | 0.0025761 | 1 | 1 | -172.5827 | 1.6938e-17
|  | 16040 | 16040 | 16.04 | 1.0064e-05 | 0.088417 | 0.0027062 | 1 | 1 | -172.367 | 5.657e-17
|  | 16050 | 16050 | 16.05 | 1.0328e-05 | 0.083642 | 0.0001967 | 1 | 1 | -195.3951 | 1.6614e-17
|  | 16060 | 16060 | 16.06 | 1.0598e-05 | 0.078694 | 0.004617 | 1 | 1 | -168.2895 | 4.0411e-17
|  | 16070 | 16070 | 16.07 | 1.0873e-05 | 0.073588 | 0.0096746 | 1 | 1 | -162.2245 | 3.3589e-16
|  | 16080 | 16080 | 16.08 | 1.1152e-05 | 0.068341 | 3.5573e-10 | 1 | 1 | -311.3366 | 1.4979e-16
|  | 16090 | 16090 | 16.09 | 1.1437e-05 | 0.062966 | 0.011027 | 1 | 1 | -162.0024 | 1.5765e-16
|  | 16100 | 16100 | 16.1 | 1.1727e-05 | 0.057481 | 1.6131e-09 | 1 | 1 | -299.2724 | 1.5765e-16
|  | 16110 | 16110 | 16.11 | 1.2022e-05 | 0.051901 | 0.020401 | 1 | 1 | -157.9036 | 4.0511e-16
|  | 16120 | 16120 | 16.12 | 1.2323e-05 | 0.046241 | 0.020271 | 1 | 1 | -158.7478 | 1.4739e-15
|  | 16130 | 16130 | 16.13 | 1.2628e-05 | 0.040518 | 0.0053629 | 1 | 1 | -171.232 | 5.1086e-16
|  | 16140 | 16140 | 16.14 | 1.294e-05 | 0.034747 | 1.7507e-05 | 1 | 1 | -222.0792 | 1.8933e-17
|  | 16150 | 16150 | 16.15 | 1.3256e-05 | 0.028944 | 1.6735e-05 | 1 | 1 | -223.8482 | 5.1065e-22
|  | 16160 | 16160 | 16.16 | 1.3578e-05 | 0.023126 | 0.015719 | 1 | 1 | -166.1328 | 6.1065e-17
|  | 16170 | 16170 | 16.17 | 1.3905e-05 | 0.017306 | 0.13782 | 1 | 1 | -149.586 | 3.6295e-15
|  | 16180 | 16180 | 16.18 | 1.4238e-05 | 0.011502 | 0.44492 | 1 | 1 | -142.7496 | 2.8107e-14
|  | 16190 | 16190 | 16.19 | 1.4577e-05 | 0.0057285 | 0.82366 | 1 | 1 | -143.2511 | 5.0156e-14
|  | 16200 | 16200 | 16.2 | 1.4921e-05 | 2.2943e-15 | 1 | 1 | 1 | -389.3113 | 1.1826e-14
|  | 16210 | 16210 | 16.21 | 1.5271e-05 | 0.0056685 | 0.82366 | 1 | 1 | -142.9386 | 1.2708e-14
|  | 16220 | 16220 | 16.22 | 1.5626e-05 | 0.011263 | 0.44492 | 1 | 1 | -142.1248 | 5.5948e-14
|  | 16230 | 16230 | 16.23 | 1.5987e-05 | 0.016768 | 0.13782 | 1 | 1 | -148.6486 | 3.3204e-14
|  | 16240 | 16240 | 16.24 | 1.6354e-05 | 0.022171 | 0.015719 | 1 | 1 | -164.8828 | 4.5467e-15
|  | 16250 | 16250 | 16.25 | 1.6727e-05 | 0.027459 | 1.6735e-05 | 1 | 1 | -222.2856 | 8.1438e-17
|  | 16260 | 16260 | 16.26 | 1.7106e-05 | 0.032618 | 1.7507e-05 | 1 | 1 | -220.2038 | 7.6165e-22
|  | 16270 | 16270 | 16.27 | 1.7491e-05 | 0.037636 | 0.0053629 | 1 | 1 | -169.0437 | 3.1331e-17
|  | 16280 | 16280 | 16.28 | 1.7882e-05 | 0.042501 | 0.020271 | 1 | 1 | -156.2463 | 8.9644e-16
|  | 16290 | 16290 | 16.29 | 1.8278e-05 | 0.047202 | 0.020401 | 1 | 1 | -155.0889 | 2.7237e-15
|  | 16300 | 16300 | 16.3 | 1.8681e-05 | 0.051728 | 1.6131e-09 | 1 | 1 | -296.1442 | 7.7455e-16
|  | 16310 | 16310 | 16.31 | 1.909e-05 | 0.056068 | 0.011027 | 1 | 1 | -158.5605 | 3.4825e-16
|  | 16320 | 16320 | 16.32 | 1.9505e-05 | 0.060214 | 3.5573e-10 | 1 | 1 | -307.5806 | 3.4825e-16
|  | 16330 | 16330 | 16.33 | 1.9926e-05 | 0.064154 | 0.0096746 | 1 | 1 | -158.1542 | 3.824e-16
|  | 16340 | 16340 | 16.34 | 2.0354e-05 | 0.067882 | 0.004617 | 1 | 1 | -163.9047 | 8.7861e-16
|  | 16350 | 16350 | 16.35 | 2.0788e-05 | 0.071389 | 0.0001967 | 1 | 1 | -190.6953 | 1.1126e-16
|  | 16360 | 16360 | 16.36 | 2.1228e-05 | 0.074668 | 0.0027062 | 1 | 1 | -167.3519 | 5.2473e-17
|  | 16370 | 16370 | 16.37 | 2.1674e-05 | 0.077713 | 0.0025761 | 1 | 1 | -167.2519 | 1.8614e-16
|  | 16380 | 16380 | 16.38 | 2.2127e-05 | 0.080517 | 0.0002731 | 1 | 1 | -186.2574 | 5.8219e-17
|  | 16390 | 16390 | 16.39 | 2.2587e-05 | 0.083075 | 0.0031556 | 1 | 1 | -164.552 | 1.0264e-16
|  | 16400 | 16400 | 16.4 | 2.3052e-05 | 0.085383 | 9.3132e-10 | 1 | 1 | -294.7362 | 8.7648e-17
|  | 16410 | 16410 | 16.41 | 2.3525e-05 | 0.087437 | 0.026183 | 1 | 1 | -145.3754 | 7.2511e-15
|  | 16420 | 16420 | 16.42 | 2.4004e-05 | 0.089234 | 0.050657 | 1 | 1 | -139.2911 | 6.5902e-14
|  | 16430 | 16430 | 16.43 | 2.4489e-05 | 0.090771 | 0.035479 | 1 | 1 | -142.0622 | 8.7769e-14
|  | 16440 | 16440 | 16.44 | 2.4981e-05 | 0.092047 | 2.4382e-09 | 1 | 1 | -285.0261 | 1.555e-14
|  | 16450 | 16450 | 16.45 | 2.548e-05 | 0.093061 | 1.5853e-09 | 1 | 1 | -288.4983 | 2.1929e-28
|  | 16460 | 16460 | 16.46 | 2.5985e-05 | 0.093812 | 0.032359 | 1 | 1 | -142.0604 | 1.5556e-14
|  | 16470 | 16470 | 16.47 | 2.6498e-05 | 0.094301 | 0.033312 | 1 | 1 | -141.5936 | 6.5707e-14
|  | 16480 | 16480 | 16.48 | 2.7017e-05 | 0.094528 | 0.011721 | 1 | 1 | -150.4771 | 3.2019e-14
|  | 16490 | 16490 | 16.49 | 2.7542e-05 | 0.094496 | 0.035412 | 1 | 1 | -140.7087 | 3.7269e-14
|  | 16500 | 16500 | 16.5 | 2.8075e-05 | 0.094207 | 1.8888e-15 | 1 | 1 | -406.0282 | 2.1236e-14
|  | 16510 | 16510 | 16.51 | 2.8614e-05 | 0.093664 | 0.035412 | 1 | 1 | -140.4539 | 2.2519e-14
|  | 16520 | 16520 | 16.52 | 2.9161e-05 | 0.09287 | 0.011721 | 1 | 1 | -149.9674 | 4.0101e-14
|  | 16530 | 16530 | 16.53 | 2.9714e-05 | 0.09183 | 0.033312 | 1 | 1 | -140.8291 | 3.76e-14
|  | 16540 | 16540 | 16.54 | 3.0274e-05 | 0.090549 | 0.032359 | 1 | 1 | -141.0409 | 8.0642e-14
|  | 16550 | 16550 | 16.55 | 3.0842e-05 | 0.089033 | 1.5853e-09 | 1 | 1 | -287.2239 | 1.9672e-14
|  | 16560 | 16560 | 16.56 | 3.1416e-05 | 0.087287 | 2.4382e-09 | 1 | 1 | -283.4965 | 3.0466e-28
|  | 16570 | 16570 | 16.57 | 3.1997e-05 | 0.085318 | 0.035479 | 1 | 1 | -140.2776 | 2.3452e-14
|  | 16580 | 16580 | 16.58 | 3.2586e-05 | 0.083133 | 0.050657 | 1 | 1 | -137.2512 | 1.3699e-13
|  | 16590 | 16590 | 16.59 | 3.3181e-05 | 0.08074 | 0.026183 | 1 | 1 | -143.0801 | 1.0751e-13
|  | 16600 | 16600 | 16.6 | 3.3784e-05 | 0.078147 | 9.3133e-10 | 1 | 1 | -292.1855 | 1.2301e-14
|  | 16610 | 16610 | 16.61 | 3.4394e-05 | 0.075363 | 0.0031556 | 1 | 1 | -161.7456 | 1.6725e-16
|  | 16620 | 16620 | 16.62 | 3.5011e-05 | 0.072397 | 0.0002731 | 1 | 1 | -183.1952 | 1.9676e-16
|  | 16630 | 16630 | 16.63 | 3.5635e-05 | 0.069258 | 0.0025761 | 1 | 1 | -163.9337 | 1.2426e-16
|  | 16640 | 16640 | 16.64 | 3.6267e-05 | 0.065956 | 0.0027062 | 1 | 1 | -163.7775 | 4.116e-16
|  | 16650 | 16650 | 16.65 | 3.6905e-05 | 0.062501 | 0.0001967 | 1 | 1 | -186.8645 | 1.1996e-16
|  | 16660 | 16660 | 16.66 | 3.7552e-05 | 0.058904 | 0.004617 | 1 | 1 | -159.8173 | 2.8442e-16
|  | 16670 | 16670 | 16.67 | 3.8205e-05 | 0.055176 | 0.0096746 | 1 | 1 | -153.81 | 2.3419e-15
|  | 16680 | 16680 | 16.68 | 3.8866e-05 | 0.051327 | 3.5574e-10 | 1 | 1 | -302.9792 | 1.0398e-15
|  | 16690 | 16690 | 16.69 | 3.9534e-05 | 0.047369 | 0.011027 | 1 | 1 | -153.7017 | 1.066e-15
|  | 16700 | 16700 | 16.7 | 4.0209e-05 | 0.043314 | 1.6131e-09 | 1 | 1 | -291.0278 | 1.066e-15
|  | 16710 | 16710 | 16.71 | 4.0892e-05 | 0.039172 | 0.020401 | 1 | 1 | -149.7145 | 2.6699e-15
|  | 16720 | 16720 | 16.72 | 4.1583e-05 | 0.034957 | 0.020271 | 1 | 1 | -150.6136 | 9.6552e-15
|  | 16730 | 16730 | 16.73 | 4.2281e-05 | 0.030679 | 0.0053629 | 1 | 1 | -163.1523 | 3.3165e-15
|  | 16740 | 16740 | 16.74 | 4.2986e-05 | 0.026351 | 1.7507e-05 | 1 | 1 | -214.0534 | 1.2167e-16
|  | 16750 | 16750 | 16.75 | 4.3699e-05 | 0.021985 | 1.6735e-05 | 1 | 1 | -215.8758 | 3.2234e-21
|  | 16760 | 16760 | 16.76 | 4.4419e-05 | 0.017593 | 0.015719 | 1 | 1 | -158.2133 | 3.7822e-16
|  | 16770 | 16770 | 16.77 | 4.5147e-05 | 0.013186 | 0.13782 | 1 | 1 | -141.719 | 2.2245e-14
|  | 16780 | 16780 | 16.78 | 4.5882e-05 | 0.0087771 | 0.44492 | 1 | 1 | -134.9345 | 1.7059e-13
|  | 16790 | 16790 | 16.79 | 4.6625e-05 | 0.0043779 | 0.82366 | 1 | 1 | -135.4874 | 3.0154e-13
|  | 16800 | 16800 | 16.8 | 4.7375e-05 | 2.8587e-16 | 1 | 1 | 1 | -397.3656 | 7.0664e-14
|  | 16810 | 16810 | 16.81 | 4.8134e-05 | 0.0043449 | 0.82366 | 1 | 1 | -135.2765 | 7.4181e-14
|  | 16820 | 16820 | 16.82 | 4.8899e-05 | 0.0086454 | 0.44492 | 1 | 1 | -134.5127 | 3.2462e-13
|  | 16830 | 16830 | 16.83 | 4.9672e-05 | 0.01289 | 0.13782 | 1 | 1 | -141.0861 | 1.909e-13
|  | 16840 | 16840 | 16.84 | 5.0453e-05 | 0.017069 | 0.015719 | 1 | 1 | -157.3695 | 2.5899e-14
|  | 16850 | 16850 | 16.85 | 5.1242e-05 | 0.02117 | 1.6735e-05 | 1 | 1 | -214.8209 | 4.5936e-16
|  | 16860 | 16860 | 16.86 | 5.2038e-05 | 0.025183 | 1.7507e-05 | 1 | 1 | -212.7875 | 4.222e-21
|  | 16870 | 16870 | 16.87 | 5.2842e-05 | 0.029098 | 0.0053629 | 1 | 1 | -161.6752 | 1.7094e-16
|  | 16880 | 16880 | 16.88 | 5.3653e-05 | 0.032905 | 0.020271 | 1 | 1 | -148.9253 | 4.8474e-15
|  | 16890 | 16890 | 16.89 | 5.4472e-05 | 0.036595 | 0.020401 | 1 | 1 | -147.8149 | 1.4614e-14
|  | 16900 | 16900 | 16.9 | 5.5299e-05 | 0.040159 | 1.6131e-09 | 1 | 1 | -288.9168 | 4.1348e-15
|  | 16910 | 16910 | 16.91 | 5.6134e-05 | 0.043588 | 0.011027 | 1 | 1 | -151.3792 | 1.8198e-15
|  | 16920 | 16920 | 16.92 | 5.6976e-05 | 0.046873 | 3.5573e-10 | 1 | 1 | -300.4452 | 1.8198e-15
|  | 16930 | 16930 | 16.93 | 5.7826e-05 | 0.050007 | 0.0096746 | 1 | 1 | -151.0643 | 1.9567e-15
|  | 16940 | 16940 | 16.94 | 5.8683e-05 | 0.052983 | 0.004617 | 1 | 1 | -156.8597 | 4.4799e-15
|  | 16950 | 16950 | 16.95 | 5.9549e-05 | 0.055794 | 0.0001967 | 1 | 1 | -183.6949 | 5.6317e-16
|  | 16960 | 16960 | 16.96 | 6.0422e-05 | 0.058432 | 0.0027062 | 1 | 1 | -160.3958 | 2.6051e-16
|  | 16970 | 16970 | 16.97 | 6.1302e-05 | 0.060893 | 0.0025761 | 1 | 1 | -160.3397 | 9.1882e-16
|  | 16980 | 16980 | 16.98 | 6.2191e-05 | 0.063171 | 0.0002731 | 1 | 1 | -179.3888 | 2.8566e-16
|  | 16990 | 16990 | 16.99 | 6.3087e-05 | 0.065261 | 0.0031556 | 1 | 1 | -157.7265 | 4.9455e-16
|  | 17000 | 17000 | 17 | 6.3991e-05 | 0.067159 | 9.3132e-10 | 1 | 1 | -287.9536 | 4.2198e-16
|  | 17010 | 17010 | 17.01 | 6.4902e-05 | 0.06886 | 0.026183 | 1 | 1 | -138.6352 | 3.4231e-14
|  | 17020 | 17020 | 17.02 | 6.5821e-05 | 0.070363 | 0.050657 | 1 | 1 | -132.593 | 3.091e-13
|  | 17030 | 17030 | 17.03 | 6.6748e-05 | 0.071663 | 0.035479 | 1 | 1 | -135.4059 | 4.0869e-13
|  | 17040 | 17040 | 17.04 | 6.7683e-05 | 0.072759 | 2.4382e-09 | 1 | 1 | -278.4112 | 7.2003e-14
|  | 17050 | 17050 | 17.05 | 6.8625e-05 | 0.073649 | 1.5853e-09 | 1 | 1 | -281.9245 | 1.002e-27
|  | 17060 | 17060 | 17.06 | 6.9576e-05 | 0.074333 | 0.032359 | 1 | 1 | -135.5274 | 7.0017e-14
|  | 17070 | 17070 | 17.07 | 7.0533e-05 | 0.074809 | 0.033312 | 1 | 1 | -135.1011 | 2.9433e-13
|  | 17080 | 17080 | 17.08 | 7.1499e-05 | 0.075078 | 0.011721 | 1 | 1 | -144.0247 | 1.4243e-13
|  | 17090 | 17090 | 17.09 | 7.2472e-05 | 0.075141 | 0.035412 | 1 | 1 | -134.2961 | 1.6353e-13
|  | 17100 | 17100 | 17.1 | 7.3453e-05 | 0.074998 | 8.4934e-15 | 1 | 1 | -386.5973 | 9.2967e-14
|  | 17110 | 17110 | 17.11 | 7.4441e-05 | 0.074652 | 0.035412 | 1 | 1 | -134.12 | 9.6815e-14
|  | 17120 | 17120 | 17.12 | 7.5437e-05 | 0.074104 | 0.011721 | 1 | 1 | -143.6724 | 1.7202e-13
|  | 17130 | 17130 | 17.13 | 7.6441e-05 | 0.073358 | 0.033312 | 1 | 1 | -134.5726 | 1.5916e-13
|  | 17140 | 17140 | 17.14 | 7.7452e-05 | 0.072416 | 0.032359 | 1 | 1 | -134.8227 | 3.391e-13
|  | 17150 | 17150 | 17.15 | 7.8471e-05 | 0.071283 | 1.5853e-09 | 1 | 1 | -281.0437 | 8.2351e-14
|  | 17160 | 17160 | 17.16 | 7.9498e-05 | 0.069963 | 2.4382e-09 | 1 | 1 | -277.354 | 1.2577e-27
|  | 17170 | 17170 | 17.17 | 8.0532e-05 | 0.06846 | 0.035479 | 1 | 1 | -134.1725 | 9.5651e-14
|  | 17180 | 17180 | 17.18 | 8.1574e-05 | 0.06678 | 0.050657 | 1 | 1 | -131.1833 | 5.5592e-13
|  | 17190 | 17190 | 17.19 | 8.2623e-05 | 0.064928 | 0.026183 | 1 | 1 | -137.049 | 4.335e-13
|  | 17200 | 17200 | 17.2 | 8.368e-05 | 0.062911 | 9.3132e-10 | 1 | 1 | -286.191 | 4.9321e-14
|  | 17210 | 17210 | 17.21 | 8.4744e-05 | 0.060735 | 0.0031556 | 1 | 1 | -155.7874 | 6.5948e-16
|  | 17220 | 17220 | 17.22 | 8.5816e-05 | 0.058407 | 0.0002731 | 1 | 1 | -177.273 | 7.7532e-16
|  | 17230 | 17230 | 17.23 | 8.6896e-05 | 0.055933 | 0.0025761 | 1 | 1 | -158.0473 | 4.8231e-16
|  | 17240 | 17240 | 17.24 | 8.7983e-05 | 0.053322 | 0.0027062 | 1 | 1 | -157.9266 | 1.5897e-15
|  | 17250 | 17250 | 17.25 | 8.9077e-05 | 0.050582 | 0.0001967 | 1 | 1 | -181.0489 | 4.612e-16
|  | 17260 | 17260 | 17.26 | 9.0179e-05 | 0.04772 | 0.004617 | 1 | 1 | -154.0366 | 1.0769e-15
|  | 17270 | 17270 | 17.27 | 9.1288e-05 | 0.044745 | 0.0096746 | 1 | 1 | -148.0641 | 8.8169e-15
|  | 17280 | 17280 | 17.28 | 9.2405e-05 | 0.041667 | 3.5573e-10 | 1 | 1 | -297.2679 | 3.9042e-15
|  | 17290 | 17290 | 17.29 | 9.3529e-05 | 0.038493 | 0.011027 | 1 | 1 | -148.0245 | 3.9399e-15
|  | 17300 | 17300 | 17.3 | 9.466e-05 | 0.035233 | 1.6131e-09 | 1 | 1 | -285.3846 | 3.9399e-15
|  | 17310 | 17310 | 17.31 | 9.5799e-05 | 0.031896 | 0.020401 | 1 | 1 | -144.1051 | 9.7148e-15
|  | 17320 | 17320 | 17.32 | 9.6945e-05 | 0.028491 | 0.020271 | 1 | 1 | -145.0377 | 3.5004e-14
|  | 17330 | 17330 | 17.33 | 9.8098e-05 | 0.02503 | 0.0053629 | 1 | 1 | -157.6097 | 1.1957e-14
|  | 17340 | 17340 | 17.34 | 9.9258e-05 | 0.02152 | 1.7507e-05 | 1 | 1 | -208.5439 | 4.3595e-16
|  | 17350 | 17350 | 17.35 | 0.00010043 | 0.017971 | 1.6735e-05 | 1 | 1 | -210.3991 | 1.1423e-20
|  | 17360 | 17360 | 17.36 | 0.0001016 | 0.014395 | 0.015719 | 1 | 1 | -152.7692 | 1.3248e-15
|  | 17370 | 17370 | 17.37 | 0.00010278 | 0.0108 | 0.13782 | 1 | 1 | -136.3072 | 7.7415e-14
|  | 17380 | 17380 | 17.38 | 0.00010397 | 0.0071954 | 0.44492 | 1 | 1 | -129.555 | 5.9008e-13
|  | 17390 | 17390 | 17.39 | 0.00010517 | 0.0035924 | 0.82366 | 1 | 1 | -130.1398 | 1.0369e-12
|  | 17400 | 17400 | 17.4 | 0.00010637 | 1.4842e-20 | 1 | 1 | 1 | -476.0338 | 2.4208e-13
|  | 17410 | 17410 | 17.41 | 0.00010758 | 0.003572 | 0.82366 | 1 | 1 | -129.9921 | 2.5046e-13
|  | 17420 | 17420 | 17.42 | 0.0001088 | 0.0071141 | 0.44492 | 1 | 1 | -129.2596 | 1.0919e-12
|  | 17430 | 17430 | 17.43 | 0.00011002 | 0.010617 | 0.13782 | 1 | 1 | -135.8641 | 6.3846e-13
|  | 17440 | 17440 | 17.44 | 0.00011126 | 0.014071 | 0.015719 | 1 | 1 | -152.1784 | 8.6115e-14
|  | 17450 | 17450 | 17.45 | 0.00011249 | 0.017468 | 1.6735e-05 | 1 | 1 | -209.6605 | 1.518e-15
|  | 17460 | 17460 | 17.46 | 0.00011374 | 0.020798 | 1.7507e-05 | 1 | 1 | -207.6575 | 1.38e-20
|  | 17470 | 17470 | 17.47 | 0.00011499 | 0.024053 | 0.0053629 | 1 | 1 | -156.5755 | 5.5311e-16
|  | 17480 | 17480 | 17.48 | 0.00011625 | 0.027224 | 0.020271 | 1 | 1 | -143.8556 | 1.5597e-14
|  | 17490 | 17490 | 17.49 | 0.00011751 | 0.030304 | 0.020401 | 1 | 1 | -142.7751 | 4.6789e-14
|  | 17500 | 17500 | 17.5 | 0.00011879 | 0.033284 | 1.6131e-09 | 1 | 1 | -283.9067 | 1.3196e-14
|  | 17510 | 17510 | 17.51 | 0.00012007 | 0.036157 | 0.011027 | 1 | 1 | -146.3986 | 5.729e-15
|  | 17520 | 17520 | 17.52 | 0.00012135 | 0.038917 | 3.5574e-10 | 1 | 1 | -295.4939 | 5.729e-15
|  | 17530 | 17530 | 17.53 | 0.00012264 | 0.041555 | 0.0096746 | 1 | 1 | -146.1421 | 6.0776e-15
|  | 17540 | 17540 | 17.54 | 0.00012394 | 0.044065 | 0.004617 | 1 | 1 | -151.9665 | 1.3884e-14
|  | 17550 | 17550 | 17.55 | 0.00012525 | 0.046442 | 0.0001967 | 1 | 1 | -178.8304 | 1.7372e-15
|  | 17560 | 17560 | 17.56 | 0.00012656 | 0.04868 | 0.0027062 | 1 | 1 | -155.5599 | 7.936e-16
|  | 17570 | 17570 | 17.57 | 0.00012788 | 0.050773 | 0.0025761 | 1 | 1 | -155.5322 | 2.7887e-15
|  | 17580 | 17580 | 17.58 | 0.0001292 | 0.052717 | 0.0002731 | 1 | 1 | -174.6094 | 8.6361e-16
|  | 17590 | 17590 | 17.59 | 0.00013053 | 0.054506 | 0.0031556 | 1 | 1 | -152.9752 | 1.4776e-15
|  | 17600 | 17600 | 17.6 | 0.00013187 | 0.056137 | 9.3132e-10 | 1 | 1 | -283.2301 | 1.2601e-15
|  | 17610 | 17610 | 17.61 | 0.00013321 | 0.057607 | 0.026183 | 1 | 1 | -133.9394 | 1.0092e-13
|  | 17620 | 17620 | 17.62 | 0.00013456 | 0.058912 | 0.050657 | 1 | 1 | -127.9248 | 9.0749e-13
|  | 17630 | 17630 | 17.63 | 0.00013592 | 0.060049 | 0.035479 | 1 | 1 | -130.765 | 1.1942e-12
|  | 17640 | 17640 | 17.64 | 0.00013728 | 0.061017 | 2.4382e-09 | 1 | 1 | -273.7975 | 2.0962e-13
|  | 17650 | 17650 | 17.65 | 0.00013865 | 0.061813 | 1.5853e-09 | 1 | 1 | -277.3378 | 2.8917e-27
|  | 17660 | 17660 | 17.66 | 0.00014002 | 0.062437 | 0.032359 | 1 | 1 | -130.9675 | 2.0007e-13
|  | 17670 | 17670 | 17.67 | 0.0001414 | 0.062887 | 0.033312 | 1 | 1 | -130.5679 | 8.3841e-13
|  | 17680 | 17680 | 17.68 | 0.00014278 | 0.063163 | 0.011721 | 1 | 1 | -139.5181 | 4.0384e-13
|  | 17690 | 17690 | 17.69 | 0.00014418 | 0.063265 | 0.035412 | 1 | 1 | -129.8159 | 4.5947e-13
|  | 17700 | 17700 | 17.7 | 0.00014557 | 0.063194 | 5.1899e-15 | 1 | 1 | -386.4217 | 2.6083e-13
|  | 17710 | 17710 | 17.71 | 0.00014698 | 0.062951 | 0.035412 | 1 | 1 | -129.692 | 2.6837e-13
|  | 17720 | 17720 | 17.72 | 0.00014838 | 0.062537 | 0.011721 | 1 | 1 | -139.2704 | 4.7612e-13
|  | 17730 | 17730 | 17.73 | 0.0001498 | 0.061955 | 0.033312 | 1 | 1 | -130.1964 | 4.3665e-13
|  | 17740 | 17740 | 17.74 | 0.00015122 | 0.061206 | 0.032359 | 1 | 1 | -130.4721 | 9.2616e-13
|  | 17750 | 17750 | 17.75 | 0.00015264 | 0.060294 | 1.5853e-09 | 1 | 1 | -276.7185 | 2.2425e-13
|  | 17760 | 17760 | 17.76 | 0.00015407 | 0.059222 | 2.4382e-09 | 1 | 1 | -273.0542 | 3.3927e-27
|  | 17770 | 17770 | 17.77 | 0.00015551 | 0.057994 | 0.035479 | 1 | 1 | -129.8978 | 2.5595e-13
|  | 17780 | 17780 | 17.78 | 0.00015695 | 0.056613 | 0.050657 | 1 | 1 | -126.9336 | 1.4826e-12
|  | 17790 | 17790 | 17.79 | 0.0001584 | 0.055084 | 0.026183 | 1 | 1 | -132.8243 | 1.1511e-12
|  | 17800 | 17800 | 17.8 | 0.00015985 | 0.053412 | 9.3132e-10 | 1 | 1 | -281.991 | 1.3047e-13
|  | 17810 | 17810 | 17.81 | 0.00016131 | 0.051602 | 0.0031556 | 1 | 1 | -151.612 | 1.7248e-15
|  | 17820 | 17820 | 17.82 | 0.00016277 | 0.04966 | 0.0002731 | 1 | 1 | -173.1221 | 2.0269e-15
|  | 17830 | 17830 | 17.83 | 0.00016424 | 0.047591 | 0.0025761 | 1 | 1 | -153.9207 | 1.248e-15
|  | 17840 | 17840 | 17.84 | 0.00016571 | 0.045402 | 0.0027062 | 1 | 1 | -153.8242 | 4.0998e-15
|  | 17850 | 17850 | 17.85 | 0.00016719 | 0.0431 | 0.0001967 | 1 | 1 | -176.9706 | 1.1857e-15
|  | 17860 | 17860 | 17.86 | 0.00016867 | 0.040691 | 0.004617 | 1 | 1 | -149.9823 | 2.7398e-15
|  | 17870 | 17870 | 17.87 | 0.00017015 | 0.038181 | 0.0096746 | 1 | 1 | -144.0335 | 2.2344e-14
|  | 17880 | 17880 | 17.88 | 0.00017165 | 0.035579 | 3.5573e-10 | 1 | 1 | -293.261 | 9.8761e-15
|  | 17890 | 17890 | 17.89 | 0.00017314 | 0.032892 | 0.011027 | 1 | 1 | -144.0412 | 9.8587e-15
|  | 17900 | 17900 | 17.9 | 0.00017464 | 0.030127 | 1.6131e-09 | 1 | 1 | -281.4247 | 9.8587e-15
|  | 17910 | 17910 | 17.91 | 0.00017615 | 0.027293 | 0.020401 | 1 | 1 | -140.1684 | 2.4049e-14
|  | 17920 | 17920 | 17.92 | 0.00017766 | 0.024397 | 0.020271 | 1 | 1 | -141.1242 | 8.6433e-14
|  | 17930 | 17930 | 17.93 | 0.00017917 | 0.021447 | 0.0053629 | 1 | 1 | -153.7193 | 2.9413e-14
|  | 17940 | 17940 | 17.94 | 0.00018069 | 0.018452 | 1.7507e-05 | 1 | 1 | -204.6764 | 1.0677e-15
|  | 17950 | 17950 | 17.95 | 0.00018221 | 0.01542 | 1.6735e-05 | 1 | 1 | -206.5544 | 2.7767e-20
|  | 17960 | 17960 | 17.96 | 0.00018374 | 0.01236 | 0.015719 | 1 | 1 | -148.9472 | 3.1942e-15
|  | 17970 | 17970 | 17.97 | 0.00018527 | 0.0092789 | 0.13782 | 1 | 1 | -132.5078 | 1.8581e-13
|  | 17980 | 17980 | 17.98 | 0.0001868 | 0.0061865 | 0.44492 | 1 | 1 | -125.778 | 1.4103e-12
|  | 17990 | 17990 | 17.99 | 0.00018834 | 0.0030907 | 0.82366 | 1 | 1 | -126.3851 | 2.4682e-12
|  | 18000 | 18000 | 18 | 0.00018988 | 2.0211e-16 | 1 | 1 | 1 | -388.3183 | 5.7468e-13
|  | 18010 | 18010 | 18.01 | 0.00019143 | 0.0030772 | 0.82366 | 1 | 1 | -126.2817 | 5.8853e-13
|  | 18020 | 18020 | 18.02 | 0.00019298 | 0.0061327 | 0.44492 | 1 | 1 | -125.5711 | 2.5591e-12
|  | 18030 | 18030 | 18.03 | 0.00019453 | 0.0091582 | 0.13782 | 1 | 1 | -132.1976 | 1.4903e-12
|  | 18040 | 18040 | 18.04 | 0.00019609 | 0.012146 | 0.015719 | 1 | 1 | -148.5336 | 2.0019e-13
|  | 18050 | 18050 | 18.05 | 0.00019765 | 0.015087 | 1.6735e-05 | 1 | 1 | -206.0373 | 3.5135e-15
|  | 18060 | 18060 | 18.06 | 0.00019922 | 0.017975 | 1.7507e-05 | 1 | 1 | -204.0559 | 3.1694e-20
|  | 18070 | 18070 | 18.07 | 0.00020079 | 0.020802 | 0.0053629 | 1 | 1 | -152.9953 | 1.2614e-15
|  | 18080 | 18080 | 18.08 | 0.00020236 | 0.02356 | 0.020271 | 1 | 1 | -140.2968 | 3.5427e-14
|  | 18090 | 18090 | 18.09 | 0.00020393 | 0.026241 | 0.020401 | 1 | 1 | -139.2375 | 1.059e-13
|  | 18100 | 18100 | 18.1 | 0.00020551 | 0.02884 | 1.6131e-09 | 1 | 1 | -280.3902 | 2.9798e-14
|  | 18110 | 18110 | 18.11 | 0.00020709 | 0.03135 | 0.011027 | 1 | 1 | -142.9031 | 1.2812e-14
|  | 18120 | 18120 | 18.12 | 0.00020867 | 0.033763 | 3.5574e-10 | 1 | 1 | -292.0193 | 1.2812e-14
|  | 18130 | 18130 | 18.13 | 0.00021026 | 0.036075 | 0.0096746 | 1 | 1 | -142.6883 | 1.3462e-14
|  | 18140 | 18140 | 18.14 | 0.00021185 | 0.038278 | 0.004617 | 1 | 1 | -148.5333 | 3.0703e-14
|  | 18150 | 18150 | 18.15 | 0.00021344 | 0.040367 | 0.0001967 | 1 | 1 | -175.4179 | 3.8288e-15
|  | 18160 | 18160 | 18.16 | 0.00021503 | 0.042338 | 0.0027062 | 1 | 1 | -152.1678 | 1.7336e-15
|  | 18170 | 18170 | 18.17 | 0.00021663 | 0.044186 | 0.0025761 | 1 | 1 | -152.1605 | 6.0755e-15
|  | 18180 | 18180 | 18.18 | 0.00021823 | 0.045905 | 0.0002731 | 1 | 1 | -171.2581 | 1.8762e-15
|  | 18190 | 18190 | 18.19 | 0.00021983 | 0.047492 | 0.0031556 | 1 | 1 | -149.6441 | 3.1829e-15
|  | 18200 | 18200 | 18.2 | 0.00022144 | 0.048943 | 9.3132e-10 | 1 | 1 | -279.9192 | 2.7135e-15
|  | 18210 | 18210 | 18.21 | 0.00022305 | 0.050254 | 0.026183 | 1 | 1 | -130.6484 | 2.1533e-13
|  | 18220 | 18220 | 18.22 | 0.00022466 | 0.051423 | 0.050657 | 1 | 1 | -124.6537 | 1.9303e-12
|  | 18230 | 18230 | 18.23 | 0.00022627 | 0.052447 | 0.035479 | 1 | 1 | -127.5138 | 2.5313e-12
|  | 18240 | 18240 | 18.24 | 0.00022788 | 0.053324 | 2.4382e-09 | 1 | 1 | -270.566 | 4.4316e-13
|  | 18250 | 18250 | 18.25 | 0.00022949 | 0.054052 | 1.5853e-09 | 1 | 1 | -274.126 | 6.0746e-27
|  | 18260 | 18260 | 18.26 | 0.00023111 | 0.054629 | 0.032359 | 1 | 1 | -127.7752 | 4.1727e-13
|  | 18270 | 18270 | 18.27 | 0.00023273 | 0.055054 | 0.033312 | 1 | 1 | -127.3951 | 1.7446e-12
|  | 18280 | 18280 | 18.28 | 0.00023435 | 0.055328 | 0.011721 | 1 | 1 | -136.3646 | 8.3751e-13
|  | 18290 | 18290 | 18.29 | 0.00023597 | 0.05545 | 0.035412 | 1 | 1 | -126.6817 | 9.4658e-13
|  | 18300 | 18300 | 18.3 | 0.0002376 | 0.05542 | 1.8864e-15 | 1 | 1 | -392.0971 | 5.3675e-13
|  | 18310 | 18310 | 18.31 | 0.00023922 | 0.055238 | 0.035412 | 1 | 1 | -126.5962 | 5.4742e-13
|  | 18320 | 18320 | 18.32 | 0.00024085 | 0.054906 | 0.011721 | 1 | 1 | -136.1935 | 9.7014e-13
|  | 18330 | 18330 | 18.33 | 0.00024248 | 0.054426 | 0.033312 | 1 | 1 | -127.1384 | 8.8393e-13
|  | 18340 | 18340 | 18.34 | 0.00024411 | 0.053799 | 0.032359 | 1 | 1 | -127.433 | 1.8687e-12
|  | 18350 | 18350 | 18.35 | 0.00024574 | 0.053027 | 1.5853e-09 | 1 | 1 | -273.6982 | 4.5148e-13
|  | 18360 | 18360 | 18.36 | 0.00024737 | 0.052113 | 2.4382e-09 | 1 | 1 | -270.0526 | 6.7834e-27
|  | 18370 | 18370 | 18.37 | 0.000249 | 0.051061 | 0.035479 | 1 | 1 | -126.9148 | 5.0869e-13
|  | 18380 | 18380 | 18.38 | 0.00025063 | 0.049873 | 0.050657 | 1 | 1 | -123.9691 | 2.9392e-12
|  | 18390 | 18390 | 18.39 | 0.00025227 | 0.048553 | 0.026183 | 1 | 1 | -129.8783 | 2.2748e-12
|  | 18400 | 18400 | 18.4 | 0.0002539 | 0.047105 | 9.3133e-10 | 1 | 1 | -279.0633 | 2.5711e-13
|  | 18410 | 18410 | 18.41 | 0.00025554 | 0.045534 | 0.0031556 | 1 | 1 | -148.7026 | 3.3704e-15
|  | 18420 | 18420 | 18.42 | 0.00025717 | 0.043844 | 0.0002731 | 1 | 1 | -170.2309 | 3.9594e-15
|  | 18430 | 18430 | 18.43 | 0.00025881 | 0.042041 | 0.0025761 | 1 | 1 | -151.0476 | 2.4194e-15
|  | 18440 | 18440 | 18.44 | 0.00026045 | 0.040129 | 0.0027062 | 1 | 1 | -150.9692 | 7.9281e-15
|  | 18450 | 18450 | 18.45 | 0.00026208 | 0.038114 | 0.0001967 | 1 | 1 | -174.1335 | 2.2875e-15
|  | 18460 | 18460 | 18.46 | 0.00026372 | 0.036003 | 0.004617 | 1 | 1 | -147.1631 | 5.2446e-15
|  | 18470 | 18470 | 18.47 | 0.00026536 | 0.033801 | 0.0096746 | 1 | 1 | -141.2322 | 4.2649e-14
|  | 18480 | 18480 | 18.48 | 0.00026699 | 0.031514 | 3.5573e-10 | 1 | 1 | -290.4773 | 1.8824e-14
|  | 18490 | 18490 | 18.49 | 0.00026863 | 0.029149 | 0.011027 | 1 | 1 | -141.2752 | 1.8639e-14
|  | 18500 | 18500 | 18.5 | 0.00027027 | 0.026713 | 1.6131e-09 | 1 | 1 | -278.6763 | 1.8639e-14
|  | 18510 | 18510 | 18.51 | 0.0002719 | 0.024213 | 0.020401 | 1 | 1 | -137.4376 | 4.51e-14
|  | 18520 | 18520 | 18.52 | 0.00027354 | 0.021655 | 0.020271 | 1 | 1 | -138.4108 | 1.6179e-13
|  | 18530 | 18530 | 18.53 | 0.00027518 | 0.019047 | 0.0053629 | 1 | 1 | -151.0233 | 5.4897e-14
|  | 18540 | 18540 | 18.54 | 0.00027681 | 0.016396 | 1.7507e-05 | 1 | 1 | -201.9977 | 1.9864e-15
|  | 18550 | 18550 | 18.55 | 0.00027845 | 0.013709 | 1.6735e-05 | 1 | 1 | -203.8929 | 5.1361e-20
|  | 18560 | 18560 | 18.56 | 0.00028008 | 0.010993 | 0.015719 | 1 | 1 | -146.3029 | 5.8721e-15
|  | 18570 | 18570 | 18.57 | 0.00028171 | 0.0082575 | 0.13782 | 1 | 1 | -129.8806 | 3.4042e-13
|  | 18580 | 18580 | 18.58 | 0.00028335 | 0.0055083 | 0.44492 | 1 | 1 | -123.1678 | 2.5756e-12
|  | 18590 | 18590 | 18.59 | 0.00028498 | 0.0027533 | 0.82366 | 1 | 1 | -123.7919 | 4.4934e-12
|  | 18600 | 18600 | 18.6 | 0.00028661 | 3.8606e-16 | 1 | 1 | 1 | -379.1213 | 1.0441e-12
|  | 18610 | 18610 | 18.61 | 0.00028824 | 0.0027441 | 0.82366 | 1 | 1 | -123.7222 | 1.061e-12
|  | 18620 | 18620 | 18.62 | 0.00028986 | 0.0054715 | 0.44492 | 1 | 1 | -123.0284 | 4.6043e-12
|  | 18630 | 18630 | 18.63 | 0.00029149 | 0.008175 | 0.13782 | 1 | 1 | -129.6715 | 2.6732e-12
|  | 18640 | 18640 | 18.64 | 0.00029311 | 0.010847 | 0.015719 | 1 | 1 | -146.0241 | 3.5796e-13
|  | 18650 | 18650 | 18.65 | 0.00029474 | 0.013481 | 1.6735e-05 | 1 | 1 | -203.5444 | 6.2615e-15
|  | 18660 | 18660 | 18.66 | 0.00029636 | 0.016069 | 1.7507e-05 | 1 | 1 | -201.5795 | 5.615e-20
|  | 18670 | 18670 | 18.67 | 0.00029798 | 0.018606 | 0.0053629 | 1 | 1 | -150.5354 | 2.2225e-15
|  | 18680 | 18680 | 18.68 | 0.0002996 | 0.021083 | 0.020271 | 1 | 1 | -137.8532 | 6.2229e-14
|  | 18690 | 18690 | 18.69 | 0.00030122 | 0.023494 | 0.020401 | 1 | 1 | -136.8102 | 1.8552e-13
|  | 18700 | 18700 | 18.7 | 0.00030283 | 0.025834 | 1.6131e-09 | 1 | 1 | -277.9791 | 5.211e-14
|  | 18710 | 18710 | 18.71 | 0.00030444 | 0.028095 | 0.011027 | 1 | 1 | -140.5083 | 2.2239e-14
|  | 18720 | 18720 | 18.72 | 0.00030605 | 0.030273 | 3.5573e-10 | 1 | 1 | -289.6406 | 2.2239e-14
|  | 18730 | 18730 | 18.73 | 0.00030766 | 0.032361 | 0.0096746 | 1 | 1 | -140.3256 | 2.3194e-14
|  | 18740 | 18740 | 18.74 | 0.00030927 | 0.034354 | 0.004617 | 1 | 1 | -146.1867 | 5.2834e-14
|  | 18750 | 18750 | 18.75 | 0.00031087 | 0.036246 | 0.0001967 | 1 | 1 | -173.0872 | 6.5714e-15
|  | 18760 | 18760 | 18.76 | 0.00031247 | 0.038034 | 0.0027062 | 1 | 1 | -149.853 | 2.9548e-15
|  | 18770 | 18770 | 18.77 | 0.00031407 | 0.039713 | 0.0025761 | 1 | 1 | -149.8615 | 1.0334e-14
|  | 18780 | 18780 | 18.78 | 0.00031566 | 0.041278 | 0.0002731 | 1 | 1 | -168.9748 | 3.1843e-15
|  | 18790 | 18790 | 18.79 | 0.00031726 | 0.042725 | 0.0031556 | 1 | 1 | -147.3765 | 5.3666e-15
|  | 18800 | 18800 | 18.8 | 0.00031885 | 0.044051 | 9.3132e-10 | 1 | 1 | -277.6672 | 4.5739e-15
|  | 18810 | 18810 | 18.81 | 0.00032043 | 0.045253 | 0.026183 | 1 | 1 | -128.4121 | 3.6035e-13
|  | 18820 | 18820 | 18.82 | 0.00032202 | 0.046327 | 0.050657 | 1 | 1 | -122.4329 | 3.2227e-12
|  | 18830 | 18830 | 18.83 | 0.0003236 | 0.047272 | 0.035479 | 1 | 1 | -125.3085 | 4.2148e-12
|  | 18840 | 18840 | 18.84 | 0.00032518 | 0.048084 | 2.4382e-09 | 1 | 1 | -268.3761 | 7.3637e-13
|  | 18850 | 18850 | 18.85 | 0.00032675 | 0.048763 | 1.5853e-09 | 1 | 1 | -271.9515 | 1.0044e-26
|  | 18860 | 18860 | 18.86 | 0.00032832 | 0.049306 | 0.032359 | 1 | 1 | -125.616 | 6.8602e-13
|  | 18870 | 18870 | 18.87 | 0.00032989 | 0.049714 | 0.033312 | 1 | 1 | -125.2511 | 2.8631e-12
|  | 18880 | 18880 | 18.88 | 0.00033145 | 0.049984 | 0.011721 | 1 | 1 | -134.2358 | 1.3708e-12
|  | 18890 | 18890 | 18.89 | 0.00033301 | 0.050117 | 0.035412 | 1 | 1 | -124.5681 | 1.5413e-12
|  | 18900 | 18900 | 18.9 | 0.00033457 | 0.050112 | 1.4171e-15 | 1 | 1 | -392.4837 | 8.7323e-13
|  | 18910 | 18910 | 18.91 | 0.00033612 | 0.049971 | 0.035412 | 1 | 1 | -124.5127 | 8.8444e-13
|  | 18920 | 18920 | 18.92 | 0.00033767 | 0.049693 | 0.011721 | 1 | 1 | -134.125 | 1.566e-12
|  | 18930 | 18930 | 18.93 | 0.00033922 | 0.049281 | 0.033312 | 1 | 1 | -125.0849 | 1.4196e-12
|  | 18940 | 18940 | 18.94 | 0.00034076 | 0.048735 | 0.032359 | 1 | 1 | -125.3944 | 2.9934e-12
|  | 18950 | 18950 | 18.95 | 0.0003423 | 0.048057 | 1.5853e-09 | 1 | 1 | -271.6744 | 7.2194e-13
|  | 18960 | 18960 | 18.96 | 0.00034383 | 0.04725 | 2.4382e-09 | 1 | 1 | -268.0436 | 1.0788e-26
|  | 18970 | 18970 | 18.97 | 0.00034536 | 0.046316 | 0.035479 | 1 | 1 | -124.9206 | 8.0516e-13
|  | 18980 | 18980 | 18.98 | 0.00034688 | 0.045259 | 0.050657 | 1 | 1 | -121.9896 | 4.643e-12
|  | 18990 | 18990 | 18.99 | 0.0003484 | 0.04408 | 0.026183 | 1 | 1 | -127.9133 | 3.5843e-12
|  | 19000 | 19000 | 19 | 0.00034991 | 0.042785 | 9.3133e-10 | 1 | 1 | -277.113 | 4.0421e-13
|  | 19010 | 19010 | 19.01 | 0.00035142 | 0.041376 | 0.0031556 | 1 | 1 | -146.7668 | 5.2633e-15
|  | 19020 | 19020 | 19.02 | 0.00035293 | 0.039858 | 0.0002731 | 1 | 1 | -168.3096 | 6.1815e-15
|  | 19030 | 19030 | 19.03 | 0.00035443 | 0.038235 | 0.0025761 | 1 | 1 | -149.1408 | 3.7544e-15
|  | 19040 | 19040 | 19.04 | 0.00035592 | 0.036513 | 0.0027062 | 1 | 1 | -149.0768 | 1.2278e-14
|  | 19050 | 19050 | 19.05 | 0.00035741 | 0.034695 | 0.0001967 | 1 | 1 | -172.2554 | 3.536e-15
|  | 19060 | 19060 | 19.06 | 0.0003589 | 0.032787 | 0.004617 | 1 | 1 | -145.2993 | 8.0566e-15
|  | 19070 | 19070 | 19.07 | 0.00036038 | 0.030795 | 0.0096746 | 1 | 1 | -139.3827 | 6.5364e-14
|  | 19080 | 19080 | 19.08 | 0.00036185 | 0.028724 | 3.5574e-10 | 1 | 1 | -288.642 | 2.8819e-14
|  | 19090 | 19090 | 19.09 | 0.00036332 | 0.02658 | 0.011027 | 1 | 1 | -139.4541 | 2.8349e-14
|  | 19100 | 19100 | 19.1 | 0.00036479 | 0.024369 | 1.6131e-09 | 1 | 1 | -276.8693 | 2.8349e-14
|  | 19110 | 19110 | 19.11 | 0.00036624 | 0.022097 | 0.020401 | 1 | 1 | -135.6447 | 6.8151e-14
|  | 19120 | 19120 | 19.12 | 0.0003677 | 0.019771 | 0.020271 | 1 | 1 | -136.6319 | 2.441e-13
|  | 19130 | 19130 | 19.13 | 0.00036914 | 0.017397 | 0.0053629 | 1 | 1 | -149.2584 | 8.2637e-14
|  | 19140 | 19140 | 19.14 | 0.00037058 | 0.014982 | 1.7507e-05 | 1 | 1 | -200.2467 | 2.9823e-15
|  | 19150 | 19150 | 19.15 | 0.00037202 | 0.012532 | 1.6735e-05 | 1 | 1 | -202.1559 | 7.6755e-20
|  | 19160 | 19160 | 19.16 | 0.00037345 | 0.010054 | 0.015719 | 1 | 1 | -144.5797 | 8.7321e-15
|  | 19170 | 19170 | 19.17 | 0.00037487 | 0.0075552 | 0.13782 | 1 | 1 | -128.1712 | 5.0481e-13
|  | 19180 | 19180 | 19.18 | 0.00037629 | 0.0050419 | 0.44492 | 1 | 1 | -121.4721 | 3.8096e-12
|  | 19190 | 19190 | 19.19 | 0.0003777 | 0.0025212 | 0.82366 | 1 | 1 | -122.11 | 6.6295e-12
|  | 19200 | 19200 | 19.2 | 0.00037911 | 1.8862e-16 | 1 | 1 | 1 | -382.9129 | 1.5379e-12
|  | 19210 | 19210 | 19.21 | 0.0003805 | 0.0025149 | 0.82366 | 1 | 1 | -122.0676 | 1.553e-12
|  | 19220 | 19220 | 19.22 | 0.0003819 | 0.0050165 | 0.44492 | 1 | 1 | -121.3874 | 6.7284e-12
|  | 19230 | 19230 | 19.23 | 0.00038328 | 0.0074983 | 0.13782 | 1 | 1 | -128.0441 | 3.8966e-12
|  | 19240 | 19240 | 19.24 | 0.00038466 | 0.0099534 | 0.015719 | 1 | 1 | -144.4103 | 5.2047e-13
|  | 19250 | 19250 | 19.25 | 0.00038603 | 0.012375 | 1.6735e-05 | 1 | 1 | -201.9441 | 9.0796e-15
|  | 19260 | 19260 | 19.26 | 0.0003874 | 0.014757 | 1.7507e-05 | 1 | 1 | -199.9926 | 8.1028e-20
|  | 19270 | 19270 | 19.27 | 0.00038876 | 0.017093 | 0.0053629 | 1 | 1 | -148.9618 | 3.1929e-15
|  | 19280 | 19280 | 19.28 | 0.00039011 | 0.019377 | 0.020271 | 1 | 1 | -136.293 | 8.9179e-14
|  | 19290 | 19290 | 19.29 | 0.00039146 | 0.021602 | 0.020401 | 1 | 1 | -135.2634 | 2.6528e-13
|  | 19300 | 19300 | 19.3 | 0.00039279 | 0.023763 | 1.6131e-09 | 1 | 1 | -276.4456 | 7.4405e-14
|  | 19310 | 19310 | 19.31 | 0.00039412 | 0.025853 | 0.011027 | 1 | 1 | -138.988 | 3.156e-14
|  | 19320 | 19320 | 19.32 | 0.00039545 | 0.027868 | 3.5573e-10 | 1 | 1 | -288.1335 | 3.156e-14
|  | 19330 | 19330 | 19.33 | 0.00039677 | 0.029802 | 0.0096746 | 1 | 1 | -138.8317 | 3.2717e-14
|  | 19340 | 19340 | 19.34 | 0.00039807 | 0.03165 | 0.004617 | 1 | 1 | -144.7059 | 7.4449e-14
|  | 19350 | 19350 | 19.35 | 0.00039938 | 0.033407 | 0.0001967 | 1 | 1 | -171.6195 | 9.2401e-15
|  | 19360 | 19360 | 19.36 | 0.00040067 | 0.035069 | 0.0027062 | 1 | 1 | -148.3984 | 4.1311e-15
|  | 19370 | 19370 | 19.37 | 0.00040196 | 0.036631 | 0.0025761 | 1 | 1 | -148.4199 | 1.4424e-14
|  | 19380 | 19380 | 19.38 | 0.00040324 | 0.03809 | 0.0002731 | 1 | 1 | -167.5463 | 4.4366e-15
|  | 19390 | 19390 | 19.39 | 0.00040451 | 0.039441 | 0.0031556 | 1 | 1 | -145.9609 | 7.4363e-15
|  | 19400 | 19400 | 19.4 | 0.00040577 | 0.040681 | 9.3132e-10 | 1 | 1 | -276.2645 | 6.3365e-15
|  | 19410 | 19410 | 19.41 | 0.00040703 | 0.041807 | 0.026183 | 1 | 1 | -127.0223 | 4.9626e-13
|  | 19420 | 19420 | 19.42 | 0.00040828 | 0.042816 | 0.050657 | 1 | 1 | -121.0559 | 4.4293e-12
|  | 19430 | 19430 | 19.43 | 0.00040952 | 0.043706 | 0.035479 | 1 | 1 | -123.9443 | 5.7801e-12
|  | 19440 | 19440 | 19.44 | 0.00041075 | 0.044475 | 2.4382e-09 | 1 | 1 | -267.0247 | 1.0081e-12
|  | 19450 | 19450 | 19.45 | 0.00041197 | 0.04512 | 1.5853e-09 | 1 | 1 | -270.6128 | 1.3694e-26
|  | 19460 | 19460 | 19.46 | 0.00041319 | 0.045641 | 0.032359 | 1 | 1 | -124.2901 | 9.3095e-13
|  | 19470 | 19470 | 19.47 | 0.0004144 | 0.046035 | 0.033312 | 1 | 1 | -123.9379 | 3.8795e-12
|  | 19480 | 19480 | 19.48 | 0.0004156 | 0.046303 | 0.011721 | 1 | 1 | -132.9352 | 1.8534e-12
|  | 19490 | 19490 | 19.49 | 0.00041679 | 0.046444 | 0.035412 | 1 | 1 | -123.2801 | 2.0749e-12
|  | 19500 | 19500 | 19.5 | 0.00041797 | 0.046458 | 4.7205e-15 | 1 | 1 | -380.7562 | 1.1747e-12
|  | 19510 | 19510 | 19.51 | 0.00041914 | 0.046344 | 0.035412 | 1 | 1 | -123.2498 | 1.1829e-12
|  | 19520 | 19520 | 19.52 | 0.00042031 | 0.046104 | 0.011721 | 1 | 1 | -132.8747 | 2.0931e-12
|  | 19530 | 19530 | 19.53 | 0.00042146 | 0.045739 | 0.033312 | 1 | 1 | -123.8471 | 1.8892e-12
|  | 19540 | 19540 | 19.54 | 0.00042261 | 0.04525 | 0.032359 | 1 | 1 | -124.169 | 3.9751e-12
|  | 19550 | 19550 | 19.55 | 0.00042375 | 0.044637 | 1.5853e-09 | 1 | 1 | -270.4614 | 9.5729e-13
|  | 19560 | 19560 | 19.56 | 0.00042488 | 0.043904 | 2.4382e-09 | 1 | 1 | -266.843 | 1.4239e-26
|  | 19570 | 19570 | 19.57 | 0.000426 | 0.043053 | 0.035479 | 1 | 1 | -123.7323 | 1.0585e-12
|  | 19580 | 19580 | 19.58 | 0.00042712 | 0.042085 | 0.050657 | 1 | 1 | -120.8136 | 6.0941e-12
|  | 19590 | 19590 | 19.59 | 0.00042822 | 0.041005 | 0.026183 | 1 | 1 | -126.7497 | 4.6945e-12
|  | 19600 | 19600 | 19.6 | 0.00042932 | 0.039815 | 9.3132e-10 | 1 | 1 | -275.9616 | 5.2841e-13
|  | 19610 | 19610 | 19.61 | 0.0004304 | 0.038518 | 0.0031556 | 1 | 1 | -145.6276 | 6.8419e-15
|  | 19620 | 19620 | 19.62 | 0.00043148 | 0.037119 | 0.0002731 | 1 | 1 | -167.1826 | 8.0338e-15
|  | 19630 | 19630 | 19.63 | 0.00043255 | 0.035621 | 0.0025761 | 1 | 1 | -148.026 | 4.8545e-15
|  | 19640 | 19640 | 19.64 | 0.0004336 | 0.034028 | 0.0027062 | 1 | 1 | -147.9741 | 1.5849e-14
|  | 19650 | 19650 | 19.65 | 0.00043465 | 0.032346 | 0.0001967 | 1 | 1 | -171.1648 | 4.5572e-15
|  | 19660 | 19660 | 19.66 | 0.00043569 | 0.030579 | 0.004617 | 1 | 1 | -144.2208 | 1.0329e-14
|  | 19670 | 19670 | 19.67 | 0.00043672 | 0.028731 | 0.0096746 | 1 | 1 | -138.3162 | 8.3635e-14
|  | 19680 | 19680 | 19.68 | 0.00043774 | 0.026809 | 3.5573e-10 | 1 | 1 | -287.5876 | 3.684e-14
|  | 19690 | 19690 | 19.69 | 0.00043875 | 0.024817 | 0.011027 | 1 | 1 | -138.4116 | 3.6039e-14
|  | 19700 | 19700 | 19.7 | 0.00043975 | 0.022761 | 1.6131e-09 | 1 | 1 | -275.8388 | 3.6039e-14
|  | 19710 | 19710 | 19.71 | 0.00044074 | 0.020647 | 0.020401 | 1 | 1 | -134.6261 | 8.6164e-14
|  | 19720 | 19720 | 19.72 | 0.00044173 | 0.01848 | 0.020271 | 1 | 1 | -135.6253 | 3.0822e-13
|  | 19730 | 19730 | 19.73 | 0.0004427 | 0.016267 | 0.0053629 | 1 | 1 | -148.2636 | 1.0414e-13
|  | 19740 | 19740 | 19.74 | 0.00044366 | 0.014014 | 1.7507e-05 | 1 | 1 | -199.2638 | 3.7499e-15
|  | 19750 | 19750 | 19.75 | 0.00044461 | 0.011726 | 1.6735e-05 | 1 | 1 | -201.1848 | 9.6133e-20
|  | 19760 | 19760 | 19.76 | 0.00044555 | 0.0094111 | 0.015719 | 1 | 1 | -143.6204 | 1.089e-14
|  | 19770 | 19770 | 19.77 | 0.00044649 | 0.0070745 | 0.13782 | 1 | 1 | -127.2237 | 6.2811e-13
|  | 19780 | 19780 | 19.78 | 0.00044741 | 0.0047228 | 0.44492 | 1 | 1 | -120.5364 | 4.7296e-12
|  | 19790 | 19790 | 19.79 | 0.00044832 | 0.0023625 | 0.82366 | 1 | 1 | -121.1859 | 8.2128e-12
|  | 19800 | 19800 | 19.8 | 0.00044922 | 2.2111e-17 | 1 | 1 | 1 | -400.0585 | 1.9026e-12
|  | 19810 | 19810 | 19.81 | 0.00045012 | 0.0023582 | 0.82366 | 1 | 1 | -121.167 | 1.9109e-12
|  | 19820 | 19820 | 19.82 | 0.000451 | 0.0047057 | 0.44492 | 1 | 1 | -120.4984 | 8.2675e-12
|  | 19830 | 19830 | 19.83 | 0.00045187 | 0.0070362 | 0.13782 | 1 | 1 | -127.1667 | 4.7778e-12
|  | 19840 | 19840 | 19.84 | 0.00045273 | 0.0093433 | 0.015719 | 1 | 1 | -143.5444 | 6.3677e-13
|  | 19850 | 19850 | 19.85 | 0.00045358 | 0.011621 | 1.6735e-05 | 1 | 1 | -201.0898 | 1.1083e-14
|  | 19860 | 19860 | 19.86 | 0.00045442 | 0.013863 | 1.7507e-05 | 1 | 1 | -199.1498 | 9.8497e-20
|  | 19870 | 19870 | 19.87 | 0.00045525 | 0.016063 | 0.0053629 | 1 | 1 | -148.1306 | 3.8665e-15
|  | 19880 | 19880 | 19.88 | 0.00045607 | 0.018215 | 0.020271 | 1 | 1 | -135.4733 | 1.0776e-13
|  | 19890 | 19890 | 19.89 | 0.00045688 | 0.020314 | 0.020401 | 1 | 1 | -134.4551 | 3.1994e-13
|  | 19900 | 19900 | 19.9 | 0.00045768 | 0.022353 | 1.6131e-09 | 1 | 1 | -275.6488 | 8.9625e-14
|  | 19910 | 19910 | 19.91 | 0.00045847 | 0.024328 | 0.011027 | 1 | 1 | -138.2026 | 3.7817e-14
|  | 19920 | 19920 | 19.92 | 0.00045924 | 0.026233 | 3.5574e-10 | 1 | 1 | -287.3594 | 3.7817e-14
|  | 19930 | 19930 | 19.93 | 0.00046001 | 0.028064 | 0.0096746 | 1 | 1 | -138.0691 | 3.8997e-14
|  | 19940 | 19940 | 19.94 | 0.00046077 | 0.029814 | 0.004617 | 1 | 1 | -143.9546 | 8.8663e-14
|  | 19950 | 19950 | 19.95 | 0.00046151 | 0.03148 | 0.0001967 | 1 | 1 | -170.8796 | 1.0984e-14
|  | 19960 | 19960 | 19.96 | 0.00046225 | 0.033058 | 0.0027062 | 1 | 1 | -147.6697 | 4.8866e-15
|  | 19970 | 19970 | 19.97 | 0.00046297 | 0.034542 | 0.0025761 | 1 | 1 | -147.7025 | 1.7037e-14
|  | 19980 | 19980 | 19.98 | 0.00046368 | 0.03593 | 0.0002731 | 1 | 1 | -166.8401 | 5.2321e-15
|  | 19990 | 19990 | 19.99 | 0.00046439 | 0.037217 | 0.0031556 | 1 | 1 | -145.266 | 8.7284e-15
|  | 20000 | 20000 | 20 | 0.00046508 | 0.0384 | 9.3132e-10 | 1 | 1 | -275.5808 | 7.436e-15
|  | 20010 | 20010 | 20.01 | 0.00046576 | 0.039477 | 0.026183 | 1 | 1 | -126.3498 | 5.7938e-13
|  | 20020 | 20020 | 20.02 | 0.00046643 | 0.040443 | 0.050657 | 1 | 1 | -120.3946 | 5.1624e-12
|  | 20030 | 20030 | 20.03 | 0.00046708 | 0.041298 | 0.035479 | 1 | 1 | -123.2941 | 6.7237e-12
|  | 20040 | 20040 | 20.04 | 0.00046773 | 0.042039 | 2.4382e-09 | 1 | 1 | -266.3856 | 1.1709e-12
|  | 20050 | 20050 | 20.05 | 0.00046837 | 0.042663 | 1.5853e-09 | 1 | 1 | -269.9848 | 1.5849e-26
|  | 20060 | 20060 | 20.06 | 0.00046899 | 0.04317 | 0.032359 | 1 | 1 | -123.6732 | 1.0731e-12
|  | 20070 | 20070 | 20.07 | 0.00046961 | 0.043558 | 0.033312 | 1 | 1 | -123.332 | 4.4659e-12
|  | 20080 | 20080 | 20.08 | 0.00047021 | 0.043826 | 0.011721 | 1 | 1 | -132.3404 | 2.1295e-12
|  | 20090 | 20090 | 20.09 | 0.0004708 | 0.043974 | 0.035412 | 1 | 1 | -122.6963 | 2.375e-12
|  | 20100 | 20100 | 20.1 | 0.00047138 | 0.044002 | 5.6617e-15 | 1 | 1 | -378.6043 | 1.3437e-12
|  | 20110 | 20110 | 20.11 | 0.00047195 | 0.043909 | 0.035412 | 1 | 1 | -122.688 | 1.3463e-12
|  | 20120 | 20120 | 20.12 | 0.00047251 | 0.043696 | 0.011721 | 1 | 1 | -132.3238 | 2.3806e-12
|  | 20130 | 20130 | 20.13 | 0.00047305 | 0.043365 | 0.033312 | 1 | 1 | -123.3071 | 2.1407e-12
|  | 20140 | 20140 | 20.14 | 0.00047359 | 0.042915 | 0.032359 | 1 | 1 | -123.6399 | 4.4958e-12
|  | 20150 | 20150 | 20.15 | 0.00047411 | 0.042348 | 1.5853e-09 | 1 | 1 | -269.9433 | 1.0813e-12
|  | 20160 | 20160 | 20.16 | 0.00047463 | 0.041667 | 2.4382e-09 | 1 | 1 | -266.3357 | 1.6019e-26
|  | 20170 | 20170 | 20.17 | 0.00047513 | 0.040872 | 0.035479 | 1 | 1 | -123.2359 | 1.1867e-12
|  | 20180 | 20180 | 20.18 | 0.00047562 | 0.039967 | 0.050657 | 1 | 1 | -120.328 | 6.8221e-12
|  | 20190 | 20190 | 20.19 | 0.0004761 | 0.038954 | 0.026183 | 1 | 1 | -126.2749 | 5.2455e-12
|  | 20200 | 20200 | 20.2 | 0.00047656 | 0.037836 | 9.3132e-10 | 1 | 1 | -275.4976 | 5.8946e-13
|  | 20210 | 20210 | 20.21 | 0.00047702 | 0.036615 | 0.0031556 | 1 | 1 | -145.1744 | 7.5945e-15
|  | 20220 | 20220 | 20.22 | 0.00047746 | 0.035297 | 0.0002731 | 1 | 1 | -166.7402 | 8.9158e-15
|  | 20230 | 20230 | 20.23 | 0.0004779 | 0.033883 | 0.0025761 | 1 | 1 | -147.5943 | 5.3632e-15
|  | 20240 | 20240 | 20.24 | 0.00047832 | 0.032379 | 0.0027062 | 1 | 1 | -147.5531 | 1.7484e-14
|  | 20250 | 20250 | 20.25 | 0.00047873 | 0.030789 | 0.0001967 | 1 | 1 | -170.7545 | 5.0203e-15
|  | 20260 | 20260 | 20.26 | 0.00047912 | 0.029116 | 0.004617 | 1 | 1 | -143.8212 | 1.1326e-14
|  | 20270 | 20270 | 20.27 | 0.00047951 | 0.027366 | 0.0096746 | 1 | 1 | -137.9273 | 9.1546e-14
|  | 20280 | 20280 | 20.28 | 0.00047989 | 0.025543 | 3.5573e-10 | 1 | 1 | -287.2093 | 4.0291e-14
|  | 20290 | 20290 | 20.29 | 0.00048025 | 0.023653 | 0.011027 | 1 | 1 | -138.044 | 3.9223e-14
|  | 20300 | 20300 | 20.3 | 0.0004806 | 0.0217 | 1.6131e-09 | 1 | 1 | -275.4818 | 3.9223e-14
|  | 20310 | 20310 | 20.31 | 0.00048094 | 0.019691 | 0.020401 | 1 | 1 | -134.2797 | 9.3319e-14
|  | 20320 | 20320 | 20.32 | 0.00048127 | 0.01763 | 0.020271 | 1 | 1 | -135.2895 | 3.3343e-13
|  | 20330 | 20330 | 20.33 | 0.00048159 | 0.015524 | 0.0053629 | 1 | 1 | -147.9383 | 1.1246e-13
|  | 20340 | 20340 | 20.34 | 0.00048189 | 0.013378 | 1.7507e-05 | 1 | 1 | -198.9491 | 4.0416e-15
|  | 20350 | 20350 | 20.35 | 0.00048219 | 0.011198 | 1.6735e-05 | 1 | 1 | -200.8806 | 1.0325e-19
|  | 20360 | 20360 | 20.36 | 0.00048247 | 0.0089899 | 0.015719 | 1 | 1 | -143.3267 | 1.1652e-14
|  | 20370 | 20370 | 20.37 | 0.00048274 | 0.00676 | 0.13782 | 1 | 1 | -126.9405 | 6.7065e-13
|  | 20380 | 20380 | 20.38 | 0.000483 | 0.0045143 | 0.44492 | 1 | 1 | -120.2637 | 5.04e-12
|  | 20390 | 20390 | 20.39 | 0.00048325 | 0.0022589 | 0.82366 | 1 | 1 | -120.9237 | 8.7349e-12
|  | 20400 | 20400 | 20.4 | 0.00048348 | 4.8619e-16 | 1 | 1 | 1 | -372.5763 | 2.021e-12
|  | 20410 | 20410 | 20.41 | 0.00048371 | 0.0022563 | 0.82366 | 1 | 1 | -120.9256 | 2.0201e-12
|  | 20420 | 20420 | 20.42 | 0.00048392 | 0.0045038 | 0.44492 | 1 | 1 | -120.2674 | 8.7291e-12
|  | 20430 | 20430 | 20.43 | 0.00048412 | 0.0067364 | 0.13782 | 1 | 1 | -126.9461 | 5.0349e-12
|  | 20440 | 20440 | 20.44 | 0.00048431 | 0.008948 | 0.015719 | 1 | 1 | -143.3343 | 6.6973e-13
|  | 20450 | 20450 | 20.45 | 0.00048449 | 0.011133 | 1.6735e-05 | 1 | 1 | -200.89 | 1.1632e-14
|  | 20460 | 20460 | 20.46 | 0.00048465 | 0.013284 | 1.7507e-05 | 1 | 1 | -198.9604 | 1.03e-19
|  | 20470 | 20470 | 20.47 | 0.00048481 | 0.015398 | 0.0053629 | 1 | 1 | -147.9515 | 4.0293e-15
|  | 20480 | 20480 | 20.48 | 0.00048495 | 0.017466 | 0.020271 | 1 | 1 | -135.3045 | 1.1208e-13
|  | 20490 | 20490 | 20.49 | 0.00048508 | 0.019485 | 0.020401 | 1 | 1 | -134.2966 | 3.322e-13
|  | 20500 | 20500 | 20.5 | 0.0004852 | 0.021448 | 1.6131e-09 | 1 | 1 | -275.5006 | 9.2956e-14
|  | 20510 | 20510 | 20.51 | 0.00048531 | 0.02335 | 0.011027 | 1 | 1 | -138.0647 | 3.9037e-14
|  | 20520 | 20520 | 20.52 | 0.00048541 | 0.025187 | 3.5574e-10 | 1 | 1 | -287.2318 | 3.9036e-14
|  | 20530 | 20530 | 20.53 | 0.00048549 | 0.026953 | 0.0096746 | 1 | 1 | -137.9517 | 4.0066e-14
|  | 20540 | 20540 | 20.54 | 0.00048556 | 0.028643 | 0.004617 | 1 | 1 | -143.8475 | 9.1019e-14
|  | 20550 | 20550 | 20.55 | 0.00048562 | 0.030253 | 0.0001967 | 1 | 1 | -170.7826 | 1.1257e-14
|  | 20560 | 20560 | 20.56 | 0.00048567 | 0.031779 | 0.0027062 | 1 | 1 | -147.583 | 4.9859e-15
|  | 20570 | 20570 | 20.57 | 0.00048571 | 0.033216 | 0.0025761 | 1 | 1 | -147.626 | 1.736e-14
|  | 20580 | 20580 | 20.58 | 0.00048574 | 0.034561 | 0.0002731 | 1 | 1 | -166.7738 | 5.3238e-15
|  | 20590 | 20590 | 20.59 | 0.00048575 | 0.03581 | 0.0031556 | 1 | 1 | -145.2099 | 8.8436e-15
|  | 20600 | 20600 | 20.6 | 0.00048576 | 0.036961 | 9.3132e-10 | 1 | 1 | -275.5349 | 7.5327e-15
|  | 20610 | 20610 | 20.61 | 0.00048575 | 0.038008 | 0.026183 | 1 | 1 | -126.3139 | 5.8418e-13
|  | 20620 | 20620 | 20.62 | 0.00048573 | 0.038951 | 0.050657 | 1 | 1 | -120.3689 | 5.1971e-12
|  | 20630 | 20630 | 20.63 | 0.0004857 | 0.039787 | 0.035479 | 1 | 1 | -123.2785 | 6.7571e-12
|  | 20640 | 20640 | 20.64 | 0.00048566 | 0.040513 | 2.4382e-09 | 1 | 1 | -266.3801 | 1.1751e-12
|  | 20650 | 20650 | 20.65 | 0.0004856 | 0.041127 | 1.5853e-09 | 1 | 1 | -269.9894 | 1.5854e-26
|  | 20660 | 20660 | 20.66 | 0.00048554 | 0.041628 | 0.032359 | 1 | 1 | -123.6879 | 1.0694e-12
|  | 20670 | 20670 | 20.67 | 0.00048546 | 0.042016 | 0.033312 | 1 | 1 | -123.3568 | 4.4455e-12
|  | 20680 | 20680 | 20.68 | 0.00048537 | 0.042287 | 0.011721 | 1 | 1 | -132.3752 | 2.1161e-12
|  | 20690 | 20690 | 20.69 | 0.00048527 | 0.042443 | 0.035412 | 1 | 1 | -122.7412 | 2.3519e-12
|  | 20700 | 20700 | 20.7 | 0.00048516 | 0.042483 | 2.3582e-15 | 1 | 1 | -386.2665 | 1.3299e-12
|  | 20710 | 20710 | 20.71 | 0.00048504 | 0.042406 | 0.035412 | 1 | 1 | -122.7529 | 1.3263e-12
|  | 20720 | 20720 | 20.72 | 0.0004849 | 0.042214 | 0.011721 | 1 | 1 | -132.3987 | 2.344e-12
|  | 20730 | 20730 | 20.73 | 0.00048476 | 0.041906 | 0.033312 | 1 | 1 | -123.392 | 2.1005e-12
|  | 20740 | 20740 | 20.74 | 0.0004846 | 0.041484 | 0.032359 | 1 | 1 | -123.7348 | 4.4038e-12
|  | 20750 | 20750 | 20.75 | 0.00048443 | 0.040949 | 1.5853e-09 | 1 | 1 | -270.0481 | 1.0579e-12
|  | 20760 | 20760 | 20.76 | 0.00048425 | 0.040302 | 2.4382e-09 | 1 | 1 | -266.4505 | 1.5616e-26
|  | 20770 | 20770 | 20.77 | 0.00048406 | 0.039546 | 0.035479 | 1 | 1 | -123.3606 | 1.1531e-12
|  | 20780 | 20780 | 20.78 | 0.00048386 | 0.038682 | 0.050657 | 1 | 1 | -120.4627 | 6.62e-12
|  | 20790 | 20790 | 20.79 | 0.00048364 | 0.037713 | 0.026183 | 1 | 1 | -126.4195 | 5.0814e-12
|  | 20800 | 20800 | 20.8 | 0.00048342 | 0.036641 | 9.3133e-10 | 1 | 1 | -275.6521 | 5.7015e-13
|  | 20810 | 20810 | 20.81 | 0.00048318 | 0.03547 | 0.0031556 | 1 | 1 | -145.3389 | 7.3122e-15
|  | 20820 | 20820 | 20.82 | 0.00048294 | 0.034203 | 0.0002731 | 1 | 1 | -166.9146 | 8.5829e-15
|  | 20830 | 20830 | 20.83 | 0.00048268 | 0.032843 | 0.0025761 | 1 | 1 | -147.7785 | 5.1415e-15
|  | 20840 | 20840 | 20.84 | 0.00048241 | 0.031395 | 0.0027062 | 1 | 1 | -147.7472 | 1.6738e-14
|  | 20850 | 20850 | 20.85 | 0.00048213 | 0.029862 | 0.0001967 | 1 | 1 | -170.9585 | 4.8001e-15
|  | 20860 | 20860 | 20.86 | 0.00048184 | 0.028248 | 0.004617 | 1 | 1 | -144.0351 | 1.0782e-14
|  | 20870 | 20870 | 20.87 | 0.00048153 | 0.026558 | 0.0096746 | 1 | 1 | -138.151 | 8.7016e-14
|  | 20880 | 20880 | 20.88 | 0.00048122 | 0.024796 | 3.5573e-10 | 1 | 1 | -287.4429 | 3.8269e-14
|  | 20890 | 20890 | 20.89 | 0.0004809 | 0.022968 | 0.011027 | 1 | 1 | -138.2874 | 3.7085e-14
|  | 20900 | 20900 | 20.9 | 0.00048056 | 0.021079 | 1.6131e-09 | 1 | 1 | -275.735 | 3.7085e-14
|  | 20910 | 20910 | 20.91 | 0.00048021 | 0.019133 | 0.020401 | 1 | 1 | -134.5427 | 8.7836e-14
|  | 20920 | 20920 | 20.92 | 0.00047986 | 0.017136 | 0.020271 | 1 | 1 | -135.5622 | 3.1351e-13
|  | 20930 | 20930 | 20.93 | 0.00047949 | 0.015093 | 0.0053629 | 1 | 1 | -148.2209 | 1.0557e-13
|  | 20940 | 20940 | 20.94 | 0.00047911 | 0.01301 | 1.7507e-05 | 1 | 1 | -199.2414 | 3.7869e-15
|  | 20950 | 20950 | 20.95 | 0.00047872 | 0.010893 | 1.6735e-05 | 1 | 1 | -201.1827 | 9.6429e-20
|  | 20960 | 20960 | 20.96 | 0.00047832 | 0.0087481 | 0.015719 | 1 | 1 | -143.6386 | 1.0845e-14
|  | 20970 | 20970 | 20.97 | 0.00047791 | 0.0065802 | 0.13782 | 1 | 1 | -127.2621 | 6.2296e-13
|  | 20980 | 20980 | 20.98 | 0.00047749 | 0.0043955 | 0.44492 | 1 | 1 | -120.595 | 4.673e-12
|  | 20990 | 20990 | 20.99 | 0.00047705 | 0.0022001 | 0.82366 | 1 | 1 | -121.2648 | 8.0845e-12
|  | 21000 | 21000 | 21 | 0.00047661 | 3.2952e-16 | 1 | 1 | 1 | -376.0792 | 1.8684e-12
|  | 21010 | 21010 | 21.01 | 0.00047616 | 0.0021989 | 0.82366 | 1 | 1 | -121.2861 | 1.8592e-12
|  | 21020 | 21020 | 21.02 | 0.00047569 | 0.0043905 | 0.44492 | 1 | 1 | -120.6377 | 8.0244e-12
|  | 21030 | 21030 | 21.03 | 0.00047522 | 0.0065688 | 0.13782 | 1 | 1 | -127.3261 | 4.6202e-12
|  | 21040 | 21040 | 21.04 | 0.00047473 | 0.008728 | 0.015719 | 1 | 1 | -143.7239 | 6.1345e-13
|  | 21050 | 21050 | 21.05 | 0.00047424 | 0.010862 | 1.6735e-05 | 1 | 1 | -201.2894 | 1.0634e-14
|  | 21060 | 21060 | 21.06 | 0.00047373 | 0.012966 | 1.7507e-05 | 1 | 1 | -199.3694 | 9.3833e-20
|  | 21070 | 21070 | 21.07 | 0.00047322 | 0.015032 | 0.0053629 | 1 | 1 | -148.3702 | 3.659e-15
|  | 21080 | 21080 | 21.08 | 0.00047269 | 0.017057 | 0.020271 | 1 | 1 | -135.7329 | 1.0159e-13
|  | 21090 | 21090 | 21.09 | 0.00047215 | 0.019034 | 0.020401 | 1 | 1 | -134.7347 | 3.0065e-13
|  | 21100 | 21100 | 21.1 | 0.00047161 | 0.020958 | 1.6131e-09 | 1 | 1 | -275.9483 | 8.4038e-14
|  | 21110 | 21110 | 21.11 | 0.00047105 | 0.022824 | 0.011027 | 1 | 1 | -138.522 | 3.5135e-14
|  | 21120 | 21120 | 21.12 | 0.00047048 | 0.024626 | 3.5574e-10 | 1 | 1 | -287.6987 | 3.5135e-14
|  | 21130 | 21130 | 21.13 | 0.0004699 | 0.02636 | 0.0096746 | 1 | 1 | -138.4282 | 3.5902e-14
|  | 21140 | 21140 | 21.14 | 0.00046932 | 0.028021 | 0.004617 | 1 | 1 | -144.3336 | 8.15e-14
|  | 21150 | 21150 | 21.15 | 0.00046872 | 0.029605 | 0.0001967 | 1 | 1 | -171.2784 | 1.0064e-14
|  | 21160 | 21160 | 21.16 | 0.00046811 | 0.031108 | 0.0027062 | 1 | 1 | -148.0884 | 4.4388e-15
|  | 21170 | 21170 | 21.17 | 0.00046749 | 0.032524 | 0.0025761 | 1 | 1 | -148.141 | 1.5436e-14
|  | 21180 | 21180 | 21.18 | 0.00046687 | 0.033851 | 0.0002731 | 1 | 1 | -167.2984 | 4.7275e-15
|  | 21190 | 21190 | 21.19 | 0.00046623 | 0.035085 | 0.0031556 | 1 | 1 | -145.744 | 7.8214e-15
|  | 21200 | 21200 | 21.2 | 0.00046558 | 0.036222 | 9.3132e-10 | 1 | 1 | -276.0786 | 6.661e-15
|  | 21210 | 21210 | 21.21 | 0.00046492 | 0.03726 | 0.026183 | 1 | 1 | -126.8672 | 5.143e-13
|  | 21220 | 21220 | 21.22 | 0.00046426 | 0.038196 | 0.050657 | 1 | 1 | -120.9318 | 4.5687e-12
|  | 21230 | 21230 | 21.23 | 0.00046358 | 0.039026 | 0.035479 | 1 | 1 | -123.8509 | 5.9302e-12
|  | 21240 | 21240 | 21.24 | 0.0004629 | 0.03975 | 2.4382e-09 | 1 | 1 | -266.9621 | 1.03e-12
|  | 21250 | 21250 | 21.25 | 0.0004622 | 0.040365 | 1.5853e-09 | 1 | 1 | -270.581 | 1.3853e-26
|  | 21260 | 21260 | 21.26 | 0.0004615 | 0.040869 | 0.032359 | 1 | 1 | -124.289 | 9.312e-13
|  | 21270 | 21270 | 21.27 | 0.00046078 | 0.041261 | 0.033312 | 1 | 1 | -123.9674 | 3.8666e-12
|  | 21280 | 21280 | 21.28 | 0.00046006 | 0.04154 | 0.011721 | 1 | 1 | -132.9954 | 1.8375e-12
|  | 21290 | 21290 | 21.29 | 0.00045933 | 0.041705 | 0.035412 | 1 | 1 | -123.3708 | 2.0356e-12
|  | 21300 | 21300 | 21.3 | 0.00045858 | 0.041756 | 9.453e-16 | 1 | 1 | -394.8459 | 1.1504e-12
|  | 21310 | 21310 | 21.31 | 0.00045783 | 0.041693 | 0.035412 | 1 | 1 | -123.4016 | 1.1423e-12
|  | 21320 | 21320 | 21.32 | 0.00045707 | 0.041516 | 0.011721 | 1 | 1 | -133.0569 | 2.0177e-12
|  | 21330 | 21330 | 21.33 | 0.0004563 | 0.041225 | 0.033312 | 1 | 1 | -124.0597 | 1.8022e-12
|  | 21340 | 21340 | 21.34 | 0.00045552 | 0.040822 | 0.032359 | 1 | 1 | -124.412 | 3.7722e-12
|  | 21350 | 21350 | 21.35 | 0.00045474 | 0.040307 | 1.5853e-09 | 1 | 1 | -270.7349 | 9.0518e-13
|  | 21360 | 21360 | 21.36 | 0.00045394 | 0.039682 | 2.4382e-09 | 1 | 1 | -267.1467 | 1.3314e-26
|  | 21370 | 21370 | 21.37 | 0.00045313 | 0.038948 | 0.035479 | 1 | 1 | -124.0663 | 9.8018e-13
|  | 21380 | 21380 | 21.38 | 0.00045232 | 0.038108 | 0.050657 | 1 | 1 | -121.1779 | 5.62e-12
|  | 21390 | 21390 | 21.39 | 0.0004515 | 0.037164 | 0.026183 | 1 | 1 | -127.1442 | 4.3067e-12
|  | 21400 | 21400 | 21.4 | 0.00045066 | 0.036119 | 9.3133e-10 | 1 | 1 | -276.3863 | 4.8253e-13
|  | 21410 | 21410 | 21.41 | 0.00044982 | 0.034975 | 0.0031556 | 1 | 1 | -146.0825 | 6.1616e-15
|  | 21420 | 21420 | 21.42 | 0.00044897 | 0.033735 | 0.0002731 | 1 | 1 | -167.6676 | 7.2311e-15
|  | 21430 | 21430 | 21.43 | 0.00044812 | 0.032403 | 0.0025761 | 1 | 1 | -148.541 | 4.3146e-15
|  | 21440 | 21440 | 21.44 | 0.00044725 | 0.030983 | 0.0027062 | 1 | 1 | -148.5192 | 1.4028e-14
|  | 21450 | 21450 | 21.45 | 0.00044637 | 0.029479 | 0.0001967 | 1 | 1 | -171.74 | 4.0178e-15
|  | 21460 | 21460 | 21.46 | 0.00044549 | 0.027893 | 0.004617 | 1 | 1 | -144.8259 | 8.9882e-15
|  | 21470 | 21470 | 21.47 | 0.0004446 | 0.026232 | 0.0096746 | 1 | 1 | -138.9513 | 7.2425e-14
|  | 21480 | 21480 | 21.48 | 0.0004437 | 0.024499 | 3.5573e-10 | 1 | 1 | -288.2527 | 3.1828e-14
|  | 21490 | 21490 | 21.49 | 0.00044279 | 0.0227 | 0.011027 | 1 | 1 | -139.1065 | 3.071e-14
|  | 21500 | 21500 | 21.5 | 0.00044187 | 0.020838 | 1.6131e-09 | 1 | 1 | -276.5636 | 3.071e-14
|  | 21510 | 21510 | 21.51 | 0.00044095 | 0.01892 | 0.020401 | 1 | 1 | -135.3807 | 7.2421e-14
|  | 21520 | 21520 | 21.52 | 0.00044002 | 0.01695 | 0.020271 | 1 | 1 | -136.4097 | 2.5823e-13
|  | 21530 | 21530 | 21.53 | 0.00043908 | 0.014934 | 0.0053629 | 1 | 1 | -149.0778 | 8.6818e-14
|  | 21540 | 21540 | 21.54 | 0.00043813 | 0.012877 | 1.7507e-05 | 1 | 1 | -200.1077 | 3.1088e-15
|  | 21550 | 21550 | 21.55 | 0.00043717 | 0.010785 | 1.6735e-05 | 1 | 1 | -202.0584 | 7.8915e-20
|  | 21560 | 21560 | 21.56 | 0.00043621 | 0.0086633 | 0.015719 | 1 | 1 | -144.5238 | 8.8454e-15
|  | 21570 | 21570 | 21.57 | 0.00043523 | 0.0065182 | 0.13782 | 1 | 1 | -128.1567 | 5.0714e-13
|  | 21580 | 21580 | 21.58 | 0.00043425 | 0.0043554 | 0.44492 | 1 | 1 | -121.499 | 3.7975e-12
|  | 21590 | 21590 | 21.59 | 0.00043327 | 0.0021807 | 0.82366 | 1 | 1 | -122.1782 | 6.5585e-12
|  | 21600 | 21600 | 21.6 | 0.00043227 | 4.0835e-16 | 1 | 1 | 1 | -375.0643 | 1.514e-12
|  | 21610 | 21610 | 21.61 | 0.00043127 | 0.0021807 | 0.82366 | 1 | 1 | -122.2183 | 1.5001e-12
|  | 21620 | 21620 | 21.62 | 0.00043026 | 0.0043554 | 0.44492 | 1 | 1 | -121.5793 | 6.4671e-12
|  | 21630 | 21630 | 21.63 | 0.00042924 | 0.0065182 | 0.13782 | 1 | 1 | -128.2771 | 3.7171e-12
|  | 21640 | 21640 | 21.64 | 0.00042822 | 0.0086633 | 0.015719 | 1 | 1 | -144.6843 | 4.9267e-13
|  | 21650 | 21650 | 21.65 | 0.00042718 | 0.010785 | 1.6735e-05 | 1 | 1 | -202.2591 | 8.5243e-15
|  | 21660 | 21660 | 21.66 | 0.00042615 | 0.012877 | 1.7507e-05 | 1 | 1 | -200.3486 | 7.4965e-20
|  | 21670 | 21670 | 21.67 | 0.0004251 | 0.014934 | 0.0053629 | 1 | 1 | -149.3588 | 2.9141e-15
|  | 21680 | 21680 | 21.68 | 0.00042405 | 0.01695 | 0.020271 | 1 | 1 | -136.7308 | 8.0771e-14
|  | 21690 | 21690 | 21.69 | 0.00042299 | 0.01892 | 0.020401 | 1 | 1 | -135.742 | 2.3865e-13
|  | 21700 | 21700 | 21.7 | 0.00042192 | 0.020838 | 1.6131e-09 | 1 | 1 | -276.965 | 6.6641e-14
|  | 21710 | 21710 | 21.71 | 0.00042084 | 0.0227 | 0.011027 | 1 | 1 | -139.5481 | 2.7742e-14
|  | 21720 | 21720 | 21.72 | 0.00041976 | 0.024499 | 3.5573e-10 | 1 | 1 | -288.7343 | 2.7742e-14
|  | 21730 | 21730 | 21.73 | 0.00041868 | 0.026232 | 0.0096746 | 1 | 1 | -139.4731 | 2.8225e-14
|  | 21740 | 21740 | 21.74 | 0.00041758 | 0.027893 | 0.004617 | 1 | 1 | -145.3879 | 6.4026e-14
|  | 21750 | 21750 | 21.75 | 0.00041648 | 0.029479 | 0.0001967 | 1 | 1 | -172.3421 | 7.8941e-15
|  | 21760 | 21760 | 21.76 | 0.00041537 | 0.030983 | 0.0027062 | 1 | 1 | -149.1614 | 3.4676e-15
|  | 21770 | 21770 | 21.77 | 0.00041426 | 0.032403 | 0.0025761 | 1 | 1 | -149.2234 | 1.2044e-14
|  | 21780 | 21780 | 21.78 | 0.00041314 | 0.033735 | 0.0002731 | 1 | 1 | -168.3901 | 3.6838e-15
|  | 21790 | 21790 | 21.79 | 0.00041201 | 0.034975 | 0.0031556 | 1 | 1 | -146.8452 | 6.0708e-15
|  | 21800 | 21800 | 21.8 | 0.00041088 | 0.036119 | 9.3132e-10 | 1 | 1 | -277.1891 | 5.1692e-15
|  | 21810 | 21810 | 21.81 | 0.00040974 | 0.037164 | 0.026183 | 1 | 1 | -127.9871 | 3.974e-13
|  | 21820 | 21820 | 21.82 | 0.00040859 | 0.038108 | 0.050657 | 1 | 1 | -122.061 | 3.5252e-12
|  | 21830 | 21830 | 21.83 | 0.00040744 | 0.038948 | 0.035479 | 1 | 1 | -124.9896 | 4.5683e-12
|  | 21840 | 21840 | 21.84 | 0.00040628 | 0.039682 | 2.4382e-09 | 1 | 1 | -268.1101 | 7.9247e-13
|  | 21850 | 21850 | 21.85 | 0.00040512 | 0.040307 | 1.5853e-09 | 1 | 1 | -271.7384 | 1.0626e-26
|  | 21860 | 21860 | 21.86 | 0.00040395 | 0.040822 | 0.032359 | 1 | 1 | -125.4557 | 7.1182e-13
|  | 21870 | 21870 | 21.87 | 0.00040277 | 0.041225 | 0.033312 | 1 | 1 | -125.1436 | 2.9524e-12
|  | 21880 | 21880 | 21.88 | 0.00040159 | 0.041516 | 0.011721 | 1 | 1 | -134.1809 | 1.4008e-12
|  | 21890 | 21890 | 21.89 | 0.00040041 | 0.041693 | 0.035412 | 1 | 1 | -124.5657 | 1.5468e-12
|  | 21900 | 21900 | 21.9 | 0.00039921 | 0.041756 | 9.4369e-15 | 1 | 1 | -376.0649 | 8.7371e-13
|  | 21910 | 21910 | 21.91 | 0.00039802 | 0.041705 | 0.035412 | 1 | 1 | -124.6152 | 8.638e-13
|  | 21920 | 21920 | 21.92 | 0.00039681 | 0.04154 | 0.011721 | 1 | 1 | -134.2799 | 1.5249e-12
|  | 21930 | 21930 | 21.93 | 0.0003956 | 0.041261 | 0.033312 | 1 | 1 | -125.2921 | 1.3577e-12
|  | 21940 | 21940 | 21.94 | 0.00039439 | 0.040869 | 0.032359 | 1 | 1 | -125.6538 | 2.8372e-12
|  | 21950 | 21950 | 21.95 | 0.00039317 | 0.040365 | 1.5853e-09 | 1 | 1 | -271.986 | 6.8008e-13
|  | 21960 | 21960 | 21.96 | 0.00039195 | 0.03975 | 2.4382e-09 | 1 | 1 | -268.4072 | 9.9687e-27
|  | 21970 | 21970 | 21.97 | 0.00039072 | 0.039026 | 0.035479 | 1 | 1 | -125.3363 | 7.3167e-13
|  | 21980 | 21980 | 21.98 | 0.00038948 | 0.038196 | 0.050657 | 1 | 1 | -122.4572 | 4.1899e-12
|  | 21990 | 21990 | 21.99 | 0.00038824 | 0.03726 | 0.026183 | 1 | 1 | -128.4329 | 3.2055e-12
|  | 22000 | 22000 | 22 | 0.000387 | 0.036222 | 9.3133e-10 | 1 | 1 | -277.6843 | 3.5864e-13
|  | 22010 | 22010 | 22.01 | 0.00038575 | 0.035085 | 0.0031556 | 1 | 1 | -147.39 | 4.5598e-15
|  | 22020 | 22020 | 22.02 | 0.00038449 | 0.033851 | 0.0002731 | 1 | 1 | -168.9845 | 5.3504e-15
|  | 22030 | 22030 | 22.03 | 0.00038323 | 0.032524 | 0.0025761 | 1 | 1 | -149.8673 | 3.1798e-15
|  | 22040 | 22040 | 22.04 | 0.00038197 | 0.031108 | 0.0027062 | 1 | 1 | -149.8548 | 1.0325e-14
|  | 22050 | 22050 | 22.05 | 0.0003807 | 0.029605 | 0.0001967 | 1 | 1 | -173.085 | 2.9537e-15
|  | 22060 | 22060 | 22.06 | 0.00037943 | 0.028021 | 0.004617 | 1 | 1 | -146.1804 | 6.5807e-15
|  | 22070 | 22070 | 22.07 | 0.00037815 | 0.02636 | 0.0096746 | 1 | 1 | -140.3151 | 5.2945e-14
|  | 22080 | 22080 | 22.08 | 0.00037687 | 0.024626 | 3.5574e-10 | 1 | 1 | -289.6258 | 2.325e-14
|  | 22090 | 22090 | 22.09 | 0.00037558 | 0.022824 | 0.011027 | 1 | 1 | -140.4892 | 2.2337e-14
|  | 22100 | 22100 | 22.1 | 0.00037429 | 0.020958 | 1.6131e-09 | 1 | 1 | -277.9556 | 2.2337e-14
|  | 22110 | 22110 | 22.11 | 0.000373 | 0.019034 | 0.020401 | 1 | 1 | -136.7822 | 5.2447e-14
|  | 22120 | 22120 | 22.12 | 0.0003717 | 0.017057 | 0.020271 | 1 | 1 | -137.8206 | 1.8682e-13
|  | 22130 | 22130 | 22.13 | 0.0003704 | 0.015032 | 0.0053629 | 1 | 1 | -150.4981 | 6.2711e-14
|  | 22140 | 22140 | 22.14 | 0.00036909 | 0.012966 | 1.7507e-05 | 1 | 1 | -201.5374 | 2.2417e-15
|  | 22150 | 22150 | 22.15 | 0.00036778 | 0.010862 | 1.6735e-05 | 1 | 1 | -203.4975 | 5.6725e-20
|  | 22160 | 22160 | 22.16 | 0.00036647 | 0.008728 | 0.015719 | 1 | 1 | -145.9723 | 6.3368e-15
|  | 22170 | 22170 | 22.17 | 0.00036515 | 0.0065688 | 0.13782 | 1 | 1 | -129.6146 | 3.6262e-13
|  | 22180 | 22180 | 22.18 | 0.00036383 | 0.0043905 | 0.44492 | 1 | 1 | -122.9664 | 2.7106e-12
|  | 22190 | 22190 | 22.19 | 0.0003625 | 0.0021989 | 0.82366 | 1 | 1 | -123.655 | 4.6732e-12
|  | 22200 | 22200 | 22.2 | 0.00036117 | 4.12e-17 | 1 | 1 | 1 | -396.5478 | 1.0776e-12
|  | 22210 | 22210 | 22.21 | 0.00035984 | 0.0022001 | 0.82366 | 1 | 1 | -123.714 | 1.063e-12
|  | 22220 | 22220 | 22.22 | 0.0003585 | 0.0043955 | 0.44492 | 1 | 1 | -123.0844 | 4.5777e-12
|  | 22230 | 22230 | 22.23 | 0.00035716 | 0.0065802 | 0.13782 | 1 | 1 | -129.7916 | 2.6266e-12
|  | 22240 | 22240 | 22.24 | 0.00035582 | 0.0087481 | 0.015719 | 1 | 1 | -146.2083 | 3.4752e-13
|  | 22250 | 22250 | 22.25 | 0.00035448 | 0.010893 | 1.6735e-05 | 1 | 1 | -203.7926 | 6.0014e-15
|  | 22260 | 22260 | 22.26 | 0.00035313 | 0.01301 | 1.7507e-05 | 1 | 1 | -201.8915 | 5.26e-20
|  | 22270 | 22270 | 22.27 | 0.00035178 | 0.015093 | 0.0053629 | 1 | 1 | -150.9111 | 2.0383e-15
|  | 22280 | 22280 | 22.28 | 0.00035042 | 0.017136 | 0.020271 | 1 | 1 | -138.2926 | 5.6397e-14
|  | 22290 | 22290 | 22.29 | 0.00034906 | 0.019133 | 0.020401 | 1 | 1 | -137.3133 | 1.6637e-13
|  | 22300 | 22300 | 22.3 | 0.0003477 | 0.021079 | 1.6131e-09 | 1 | 1 | -278.5458 | 4.641e-14
|  | 22310 | 22310 | 22.31 | 0.00034634 | 0.022968 | 0.011027 | 1 | 1 | -141.1383 | 1.9236e-14
|  | 22320 | 22320 | 22.32 | 0.00034497 | 0.024796 | 3.5574e-10 | 1 | 1 | -290.3339 | 1.9236e-14
|  | 22330 | 22330 | 22.33 | 0.00034361 | 0.026558 | 0.0096746 | 1 | 1 | -141.0823 | 1.9485e-14
|  | 22340 | 22340 | 22.34 | 0.00034223 | 0.028248 | 0.004617 | 1 | 1 | -147.0066 | 4.4169e-14
|  | 22350 | 22350 | 22.35 | 0.00034086 | 0.029862 | 0.0001967 | 1 | 1 | -173.9702 | 5.4374e-15
|  | 22360 | 22360 | 22.36 | 0.00033949 | 0.031395 | 0.0027062 | 1 | 1 | -150.7991 | 2.3786e-15
|  | 22370 | 22370 | 22.37 | 0.00033811 | 0.032843 | 0.0025761 | 1 | 1 | -150.8706 | 8.2513e-15
|  | 22380 | 22380 | 22.38 | 0.00033673 | 0.034203 | 0.0002731 | 1 | 1 | -170.0468 | 2.5205e-15
|  | 22390 | 22390 | 22.39 | 0.00033534 | 0.03547 | 0.0031556 | 1 | 1 | -148.5114 | 4.1371e-15
|  | 22400 | 22400 | 22.4 | 0.00033396 | 0.036641 | 9.3132e-10 | 1 | 1 | -278.8648 | 3.5221e-15
|  | 22410 | 22410 | 22.41 | 0.00033257 | 0.037713 | 0.026183 | 1 | 1 | -129.6724 | 2.6959e-13
|  | 22420 | 22420 | 22.42 | 0.00033118 | 0.038682 | 0.050657 | 1 | 1 | -123.7558 | 2.3879e-12
|  | 22430 | 22430 | 22.43 | 0.00032979 | 0.039546 | 0.035479 | 1 | 1 | -126.6939 | 3.0894e-12
|  | 22440 | 22440 | 22.44 | 0.0003284 | 0.040302 | 2.4382e-09 | 1 | 1 | -269.824 | 5.3524e-13
|  | 22450 | 22450 | 22.45 | 0.000327 | 0.040949 | 1.5853e-09 | 1 | 1 | -273.4618 | 7.1551e-27
|  | 22460 | 22460 | 22.46 | 0.0003256 | 0.041484 | 0.032359 | 1 | 1 | -127.1887 | 4.7761e-13
|  | 22470 | 22470 | 22.47 | 0.00032421 | 0.041906 | 0.033312 | 1 | 1 | -126.8861 | 1.9788e-12
|  | 22480 | 22480 | 22.48 | 0.0003228 | 0.042214 | 0.011721 | 1 | 1 | -135.933 | 9.3728e-13
|  | 22490 | 22490 | 22.49 | 0.0003214 | 0.042406 | 0.035412 | 1 | 1 | -126.3274 | 1.0316e-12
|  | 22500 | 22500 | 22.5 | 0.00032 | 0.042483 | 7.5522e-15 | 1 | 1 | -379.7712 | 5.8238e-13
|  | 22510 | 22510 | 22.51 | 0.0003186 | 0.042443 | 0.035412 | 1 | 1 | -126.396 | 5.7324e-13
|  | 22520 | 22520 | 22.52 | 0.00031719 | 0.042287 | 0.011721 | 1 | 1 | -136.0703 | 1.0114e-12
|  | 22530 | 22530 | 22.53 | 0.00031578 | 0.042016 | 0.033312 | 1 | 1 | -127.0921 | 8.9755e-13
|  | 22540 | 22540 | 22.54 | 0.00031437 | 0.041628 | 0.032359 | 1 | 1 | -127.4634 | 1.8725e-12
|  | 22550 | 22550 | 22.55 | 0.00031296 | 0.041127 | 1.5853e-09 | 1 | 1 | -273.8052 | 4.4833e-13
|  | 22560 | 22560 | 22.56 | 0.00031155 | 0.040513 | 2.4382e-09 | 1 | 1 | -270.2361 | 6.5485e-27
|  | 22570 | 22570 | 22.57 | 0.00031014 | 0.039787 | 0.035479 | 1 | 1 | -127.1747 | 4.7915e-13
|  | 22580 | 22580 | 22.58 | 0.00030873 | 0.038951 | 0.050657 | 1 | 1 | -124.3053 | 2.7403e-12
|  | 22590 | 22590 | 22.59 | 0.00030731 | 0.038008 | 0.026183 | 1 | 1 | -130.2906 | 2.093e-12
|  | 22600 | 22600 | 22.6 | 0.0003059 | 0.036961 | 9.3132e-10 | 1 | 1 | -279.5517 | 2.3382e-13
|  | 22610 | 22610 | 22.61 | 0.00030448 | 0.03581 | 0.0031556 | 1 | 1 | -149.2669 | 2.9597e-15
|  | 22620 | 22620 | 22.62 | 0.00030307 | 0.034561 | 0.0002731 | 1 | 1 | -170.8711 | 3.4723e-15
|  | 22630 | 22630 | 22.63 | 0.00030165 | 0.033216 | 0.0025761 | 1 | 1 | -151.7636 | 2.0553e-15
|  | 22640 | 22640 | 22.64 | 0.00030023 | 0.031779 | 0.0027062 | 1 | 1 | -151.7608 | 6.6647e-15
|  | 22650 | 22650 | 22.65 | 0.00029881 | 0.030253 | 0.0001967 | 1 | 1 | -175.0007 | 1.9042e-15
|  | 22660 | 22660 | 22.66 | 0.0002974 | 0.028643 | 0.004617 | 1 | 1 | -148.1057 | 4.2245e-15
|  | 22670 | 22670 | 22.67 | 0.00029598 | 0.026953 | 0.0096746 | 1 | 1 | -142.2502 | 3.3935e-14
|  | 22680 | 22680 | 22.68 | 0.00029456 | 0.025187 | 3.5573e-10 | 1 | 1 | -291.5706 | 1.4891e-14
|  | 22690 | 22690 | 22.69 | 0.00029314 | 0.02335 | 0.011027 | 1 | 1 | -142.4437 | 1.4242e-14
|  | 22700 | 22700 | 22.7 | 0.00029172 | 0.021448 | 1.6131e-09 | 1 | 1 | -279.9198 | 1.4242e-14
|  | 22710 | 22710 | 22.71 | 0.0002903 | 0.019485 | 0.020401 | 1 | 1 | -138.7561 | 3.3291e-14
|  | 22720 | 22720 | 22.72 | 0.00028888 | 0.017466 | 0.020271 | 1 | 1 | -139.8042 | 1.1846e-13
|  | 22730 | 22730 | 22.73 | 0.00028746 | 0.015398 | 0.0053629 | 1 | 1 | -152.4915 | 3.97e-14
|  | 22740 | 22740 | 22.74 | 0.00028604 | 0.013284 | 1.7507e-05 | 1 | 1 | -203.5406 | 1.4165e-15
|  | 22750 | 22750 | 22.75 | 0.00028462 | 0.011133 | 1.6735e-05 | 1 | 1 | -205.5105 | 3.5729e-20
|  | 22760 | 22760 | 22.76 | 0.0002832 | 0.008948 | 0.015719 | 1 | 1 | -147.995 | 3.9774e-15
|  | 22770 | 22770 | 22.77 | 0.00028178 | 0.0067364 | 0.13782 | 1 | 1 | -131.6471 | 2.2716e-13
|  | 22780 | 22780 | 22.78 | 0.00028036 | 0.0045038 | 0.44492 | 1 | 1 | -125.0087 | 1.6949e-12
|  | 22790 | 22790 | 22.79 | 0.00027894 | 0.0022563 | 0.82366 | 1 | 1 | -125.7071 | 2.9169e-12
|  | 22800 | 22800 | 22.8 | 0.00027752 | 5.0733e-16 | 1 | 1 | 1 | -377.0283 | 6.7179e-13
|  | 22810 | 22810 | 22.81 | 0.0002761 | 0.0022589 | 0.82366 | 1 | 1 | -125.7857 | 6.5974e-13
|  | 22820 | 22820 | 22.82 | 0.00027468 | 0.0045143 | 0.44492 | 1 | 1 | -125.1659 | 2.8377e-12
|  | 22830 | 22830 | 22.83 | 0.00027327 | 0.00676 | 0.13782 | 1 | 1 | -131.883 | 1.6253e-12
|  | 22840 | 22840 | 22.84 | 0.00027185 | 0.0089899 | 0.015719 | 1 | 1 | -148.3095 | 2.1464e-13
|  | 22850 | 22850 | 22.85 | 0.00027043 | 0.011198 | 1.6735e-05 | 1 | 1 | -205.9037 | 3.6994e-15
|  | 22860 | 22860 | 22.86 | 0.00026902 | 0.013378 | 1.7507e-05 | 1 | 1 | -204.0124 | 3.231e-20
|  | 22870 | 22870 | 22.87 | 0.0002676 | 0.015524 | 0.0053629 | 1 | 1 | -153.042 | 1.2479e-15
|  | 22880 | 22880 | 22.88 | 0.00026619 | 0.01763 | 0.020271 | 1 | 1 | -140.4334 | 3.4464e-14
|  | 22890 | 22890 | 22.89 | 0.00026478 | 0.019691 | 0.020401 | 1 | 1 | -139.4639 | 1.0151e-13
|  | 22900 | 22900 | 22.9 | 0.00026337 | 0.0217 | 1.6131e-09 | 1 | 1 | -280.7063 | 2.8285e-14
|  | 22910 | 22910 | 22.91 | 0.00026196 | 0.023653 | 0.011027 | 1 | 1 | -143.3088 | 1.167e-14
|  | 22920 | 22920 | 22.92 | 0.00026055 | 0.025543 | 3.5573e-10 | 1 | 1 | -292.5144 | 1.167e-14
|  | 22930 | 22930 | 22.93 | 0.00025914 | 0.027366 | 0.0096746 | 1 | 1 | -143.2726 | 1.1767e-14
|  | 22940 | 22940 | 22.94 | 0.00025773 | 0.029116 | 0.004617 | 1 | 1 | -149.2069 | 2.6653e-14
|  | 22950 | 22950 | 22.95 | 0.00025632 | 0.030789 | 0.0001967 | 1 | 1 | -176.1805 | 3.2758e-15
|  | 22960 | 22960 | 22.96 | 0.00025492 | 0.032379 | 0.0027062 | 1 | 1 | -153.0193 | 1.4268e-15
|  | 22970 | 22970 | 22.97 | 0.00025352 | 0.033883 | 0.0025761 | 1 | 1 | -153.1008 | 4.9431e-15
|  | 22980 | 22980 | 22.98 | 0.00025211 | 0.035297 | 0.0002731 | 1 | 1 | -172.287 | 1.5079e-15
|  | 22990 | 22990 | 22.99 | 0.00025071 | 0.036615 | 0.0031556 | 1 | 1 | -150.7616 | 2.4646e-15
|  | 23000 | 23000 | 23 | 0.00024931 | 0.037836 | 9.3132e-10 | 1 | 1 | -281.1251 | 2.0979e-15
|  | 23010 | 23010 | 23.01 | 0.00024792 | 0.038954 | 0.026183 | 1 | 1 | -131.9427 | 1.5984e-13
|  | 23020 | 23020 | 23.02 | 0.00024652 | 0.039967 | 0.050657 | 1 | 1 | -126.0361 | 1.4136e-12
|  | 23030 | 23030 | 23.03 | 0.00024513 | 0.040872 | 0.035479 | 1 | 1 | -128.9843 | 1.8257e-12
|  | 23040 | 23040 | 23.04 | 0.00024373 | 0.041667 | 2.4382e-09 | 1 | 1 | -272.1244 | 3.1587e-13
|  | 23050 | 23050 | 23.05 | 0.00024234 | 0.042348 | 1.5853e-09 | 1 | 1 | -275.7723 | 4.209e-27
|  | 23060 | 23060 | 23.06 | 0.00024095 | 0.042915 | 0.032359 | 1 | 1 | -129.5093 | 2.799e-13
|  | 23070 | 23070 | 23.07 | 0.00023957 | 0.043365 | 0.033312 | 1 | 1 | -129.2168 | 1.1583e-12
|  | 23080 | 23080 | 23.08 | 0.00023818 | 0.043696 | 0.011721 | 1 | 1 | -138.2738 | 5.4768e-13
|  | 23090 | 23090 | 23.09 | 0.0002368 | 0.043909 | 0.035412 | 1 | 1 | -128.6783 | 6.007e-13
|  | 23100 | 23100 | 23.1 | 0.00023542 | 0.044002 | 2.8299e-15 | 1 | 1 | -390.6583 | 3.3893e-13
|  | 23110 | 23110 | 23.11 | 0.00023404 | 0.043974 | 0.035412 | 1 | 1 | -128.7673 | 3.3205e-13
|  | 23120 | 23120 | 23.12 | 0.00023266 | 0.043826 | 0.011721 | 1 | 1 | -138.4518 | 5.8554e-13
|  | 23130 | 23130 | 23.13 | 0.00023129 | 0.043558 | 0.033312 | 1 | 1 | -129.4837 | 5.178e-13
|  | 23140 | 23140 | 23.14 | 0.00022991 | 0.04317 | 0.032359 | 1 | 1 | -129.8652 | 1.0784e-12
|  | 23150 | 23150 | 23.15 | 0.00022854 | 0.042663 | 1.5853e-09 | 1 | 1 | -276.2172 | 2.5788e-13
|  | 23160 | 23160 | 23.16 | 0.00022717 | 0.042039 | 2.4382e-09 | 1 | 1 | -272.6583 | 3.7525e-27
|  | 23170 | 23170 | 23.17 | 0.00022581 | 0.041298 | 0.035479 | 1 | 1 | -129.6072 | 2.7367e-13
|  | 23180 | 23180 | 23.18 | 0.00022445 | 0.040443 | 0.050657 | 1 | 1 | -126.748 | 1.563e-12
|  | 23190 | 23190 | 23.19 | 0.00022308 | 0.039477 | 0.026183 | 1 | 1 | -132.7436 | 1.1917e-12
|  | 23200 | 23200 | 23.2 | 0.00022173 | 0.0384 | 9.3133e-10 | 1 | 1 | -282.015 | 1.3292e-13
|  | 23210 | 23210 | 23.21 | 0.00022037 | 0.037217 | 0.0031556 | 1 | 1 | -151.7405 | 1.6745e-15
|  | 23220 | 23220 | 23.22 | 0.00021902 | 0.03593 | 0.0002731 | 1 | 1 | -173.355 | 1.9641e-15
|  | 23230 | 23230 | 23.23 | 0.00021767 | 0.034542 | 0.0025761 | 1 | 1 | -154.2578 | 1.1576e-15
|  | 23240 | 23240 | 23.24 | 0.00021632 | 0.033058 | 0.0027062 | 1 | 1 | -154.2654 | 3.7484e-15
|  | 23250 | 23250 | 23.25 | 0.00021497 | 0.03148 | 0.0001967 | 1 | 1 | -177.5156 | 1.0695e-15
|  | 23260 | 23260 | 23.26 | 0.00021363 | 0.029814 | 0.004617 | 1 | 1 | -150.631 | 2.3621e-15
|  | 23270 | 23270 | 23.27 | 0.00021229 | 0.028064 | 0.0096746 | 1 | 1 | -144.7858 | 1.8942e-14
|  | 23280 | 23280 | 23.28 | 0.00021095 | 0.026233 | 3.5573e-10 | 1 | 1 | -294.1167 | 8.3054e-15
|  | 23290 | 23290 | 23.29 | 0.00020962 | 0.024328 | 0.011027 | 1 | 1 | -145.0001 | 7.9055e-15
|  | 23300 | 23300 | 23.3 | 0.00020829 | 0.022353 | 1.6131e-09 | 1 | 1 | -282.4867 | 7.9055e-15
|  | 23310 | 23310 | 23.31 | 0.00020696 | 0.020314 | 0.020401 | 1 | 1 | -141.3334 | 1.8391e-14
|  | 23320 | 23320 | 23.32 | 0.00020564 | 0.018215 | 0.020271 | 1 | 1 | -142.392 | 6.5364e-14
|  | 23330 | 23330 | 23.33 | 0.00020431 | 0.016063 | 0.0053629 | 1 | 1 | -155.0897 | 2.1868e-14
|  | 23340 | 23340 | 23.34 | 0.00020299 | 0.013863 | 1.7507e-05 | 1 | 1 | -206.1493 | 7.7874e-16
|  | 23350 | 23350 | 23.35 | 0.00020168 | 0.011621 | 1.6735e-05 | 1 | 1 | -208.1297 | 1.9574e-20
|  | 23360 | 23360 | 23.36 | 0.00020037 | 0.0093433 | 0.015719 | 1 | 1 | -150.6248 | 2.1708e-15
|  | 23370 | 23370 | 23.37 | 0.00019906 | 0.0070362 | 0.13782 | 1 | 1 | -134.2874 | 1.2372e-13
|  | 23380 | 23380 | 23.38 | 0.00019775 | 0.0047057 | 0.44492 | 1 | 1 | -127.6595 | 9.2128e-13
|  | 23390 | 23390 | 23.39 | 0.00019645 | 0.0023582 | 0.82366 | 1 | 1 | -128.3685 | 1.5824e-12
|  | 23400 | 23400 | 23.4 | 0.00019515 | 2.6519e-16 | 1 | 1 | 1 | -385.7216 | 3.6399e-13
|  | 23410 | 23410 | 23.41 | 0.00019385 | 0.0023625 | 0.82366 | 1 | 1 | -128.4684 | 3.5572e-13
|  | 23420 | 23420 | 23.42 | 0.00019256 | 0.0047228 | 0.44492 | 1 | 1 | -127.8592 | 1.5281e-12
|  | 23430 | 23430 | 23.43 | 0.00019127 | 0.0070745 | 0.13782 | 1 | 1 | -134.5869 | 8.735e-13
|  | 23440 | 23440 | 23.44 | 0.00018998 | 0.0094111 | 0.015719 | 1 | 1 | -151.0241 | 1.1513e-13
|  | 23450 | 23450 | 23.45 | 0.0001887 | 0.011726 | 1.6735e-05 | 1 | 1 | -208.6289 | 1.98e-15
|  | 23460 | 23460 | 23.46 | 0.00018742 | 0.014014 | 1.7507e-05 | 1 | 1 | -206.7484 | 1.7227e-20
|  | 23470 | 23470 | 23.47 | 0.00018615 | 0.016267 | 0.0053629 | 1 | 1 | -155.7886 | 6.6303e-16
|  | 23480 | 23480 | 23.48 | 0.00018488 | 0.01848 | 0.020271 | 1 | 1 | -143.1908 | 1.8274e-14
|  | 23490 | 23490 | 23.49 | 0.00018361 | 0.020647 | 0.020401 | 1 | 1 | -142.232 | 5.3726e-14
|  | 23500 | 23500 | 23.5 | 0.00018234 | 0.022761 | 1.6131e-09 | 1 | 1 | -283.4852 | 1.4953e-14
|  | 23510 | 23510 | 23.51 | 0.00018108 | 0.024817 | 0.011027 | 1 | 1 | -146.0985 | 6.139e-15
|  | 23520 | 23520 | 23.52 | 0.00017983 | 0.026809 | 3.5573e-10 | 1 | 1 | -295.3148 | 6.139e-15
|  | 23530 | 23530 | 23.53 | 0.00017857 | 0.028731 | 0.0096746 | 1 | 1 | -146.0839 | 6.1595e-15
|  | 23540 | 23540 | 23.54 | 0.00017732 | 0.030579 | 0.004617 | 1 | 1 | -152.029 | 1.394e-14
|  | 23550 | 23550 | 23.55 | 0.00017608 | 0.032346 | 0.0001967 | 1 | 1 | -179.0135 | 1.7103e-15
|  | 23560 | 23560 | 23.56 | 0.00017484 | 0.034028 | 0.0027062 | 1 | 1 | -155.8632 | 7.4139e-16
|  | 23570 | 23570 | 23.57 | 0.0001736 | 0.035621 | 0.0025761 | 1 | 1 | -155.9556 | 2.5649e-15
|  | 23580 | 23580 | 23.58 | 0.00017237 | 0.037119 | 0.0002731 | 1 | 1 | -175.1527 | 7.8124e-16
|  | 23590 | 23590 | 23.59 | 0.00017114 | 0.038518 | 0.0031556 | 1 | 1 | -153.6382 | 1.2711e-15
|  | 23600 | 23600 | 23.6 | 0.00016991 | 0.039815 | 9.3132e-10 | 1 | 1 | -284.0126 | 1.0817e-15
|  | 23610 | 23610 | 23.61 | 0.00016869 | 0.041005 | 0.026183 | 1 | 1 | -134.8412 | 8.2001e-14
|  | 23620 | 23620 | 23.62 | 0.00016747 | 0.042085 | 0.050657 | 1 | 1 | -128.9457 | 7.2401e-13
|  | 23630 | 23630 | 23.63 | 0.00016626 | 0.043053 | 0.035479 | 1 | 1 | -131.9048 | 9.3329e-13
|  | 23640 | 23640 | 23.64 | 0.00016505 | 0.043904 | 2.4382e-09 | 1 | 1 | -275.056 | 1.6123e-13
|  | 23650 | 23650 | 23.65 | 0.00016385 | 0.044637 | 1.5853e-09 | 1 | 1 | -278.715 | 2.1408e-27
|  | 23660 | 23660 | 23.66 | 0.00016264 | 0.04525 | 0.032359 | 1 | 1 | -132.463 | 1.4179e-13
|  | 23670 | 23670 | 23.67 | 0.00016145 | 0.045739 | 0.033312 | 1 | 1 | -132.1816 | 5.8598e-13
|  | 23680 | 23680 | 23.68 | 0.00016026 | 0.046104 | 0.011721 | 1 | 1 | -141.2498 | 2.7654e-13
|  | 23690 | 23690 | 23.69 | 0.00015907 | 0.046344 | 0.035412 | 1 | 1 | -131.6654 | 3.0215e-13
|  | 23700 | 23700 | 23.7 | 0.00015788 | 0.046458 | 1.3212e-14 | 1 | 1 | -380.2726 | 1.7037e-13
|  | 23710 | 23710 | 23.71 | 0.0001567 | 0.046444 | 0.035412 | 1 | 1 | -131.7768 | 1.6606e-13
|  | 23720 | 23720 | 23.72 | 0.00015553 | 0.046303 | 0.011721 | 1 | 1 | -141.4724 | 2.9264e-13
|  | 23730 | 23730 | 23.73 | 0.00015436 | 0.046035 | 0.033312 | 1 | 1 | -132.5156 | 2.5779e-13
|  | 23740 | 23740 | 23.74 | 0.00015319 | 0.045641 | 0.032359 | 1 | 1 | -132.9083 | 5.3583e-13
|  | 23750 | 23750 | 23.75 | 0.00015203 | 0.04512 | 1.5853e-09 | 1 | 1 | -279.2716 | 1.2797e-13
|  | 23760 | 23760 | 23.76 | 0.00015087 | 0.044475 | 2.4382e-09 | 1 | 1 | -275.724 | 1.8544e-27
|  | 23770 | 23770 | 23.77 | 0.00014972 | 0.043706 | 0.035479 | 1 | 1 | -132.6842 | 1.3475e-13
|  | 23780 | 23780 | 23.78 | 0.00014857 | 0.042816 | 0.050657 | 1 | 1 | -129.8364 | 7.6841e-13
|  | 23790 | 23790 | 23.79 | 0.00014743 | 0.041807 | 0.026183 | 1 | 1 | -135.8433 | 5.8471e-13
|  | 23800 | 23800 | 23.8 | 0.00014629 | 0.040681 | 9.3132e-10 | 1 | 1 | -285.1261 | 6.5105e-14
|  | 23810 | 23810 | 23.81 | 0.00014515 | 0.039441 | 0.0031556 | 1 | 1 | -154.863 | 8.159e-16
|  | 23820 | 23820 | 23.82 | 0.00014402 | 0.03809 | 0.0002731 | 1 | 1 | -176.4889 | 9.5684e-16
|  | 23830 | 23830 | 23.83 | 0.0001429 | 0.036631 | 0.0025761 | 1 | 1 | -157.4032 | 5.6121e-16
|  | 23840 | 23840 | 23.84 | 0.00014177 | 0.035069 | 0.0027062 | 1 | 1 | -157.4222 | 1.8144e-15
|  | 23850 | 23850 | 23.85 | 0.00014066 | 0.033407 | 0.0001967 | 1 | 1 | -180.6839 | 5.1692e-16
|  | 23860 | 23860 | 23.86 | 0.00013955 | 0.03165 | 0.004617 | 1 | 1 | -153.8109 | 1.1359e-15
|  | 23870 | 23870 | 23.87 | 0.00013844 | 0.029802 | 0.0096746 | 1 | 1 | -147.9773 | 9.0923e-15
|  | 23880 | 23880 | 23.88 | 0.00013734 | 0.027868 | 3.5574e-10 | 1 | 1 | -297.3196 | 3.983e-15
|  | 23890 | 23890 | 23.89 | 0.00013624 | 0.025853 | 0.011027 | 1 | 1 | -148.2147 | 3.7711e-15
|  | 23900 | 23900 | 23.9 | 0.00013514 | 0.023763 | 1.6131e-09 | 1 | 1 | -285.7129 | 3.7711e-15
|  | 23910 | 23910 | 23.91 | 0.00013406 | 0.021602 | 0.020401 | 1 | 1 | -144.5713 | 8.7258e-15
|  | 23920 | 23920 | 23.92 | 0.00013297 | 0.019377 | 0.020271 | 1 | 1 | -145.6416 | 3.0974e-14
|  | 23930 | 23930 | 23.93 | 0.00013189 | 0.017093 | 0.0053629 | 1 | 1 | -158.351 | 1.0343e-14
|  | 23940 | 23940 | 23.94 | 0.00013082 | 0.014757 | 1.7507e-05 | 1 | 1 | -209.4223 | 3.6751e-16
|  | 23950 | 23950 | 23.95 | 0.00012975 | 0.012375 | 1.6735e-05 | 1 | 1 | -211.4145 | 9.2015e-21
|  | 23960 | 23960 | 23.96 | 0.00012868 | 0.0099534 | 0.015719 | 1 | 1 | -153.9213 | 1.0162e-15
|  | 23970 | 23970 | 23.97 | 0.00012763 | 0.0074983 | 0.13782 | 1 | 1 | -137.5958 | 5.7778e-14
|  | 23980 | 23980 | 23.98 | 0.00012657 | 0.0050165 | 0.44492 | 1 | 1 | -130.9797 | 4.2929e-13
|  | 23990 | 23990 | 23.99 | 0.00012552 | 0.0025149 | 0.82366 | 1 | 1 | -131.7006 | 7.3576e-13
|  | 24000 | 24000 | 24 | 0.00012448 | 9.195e-16 | 1 | 1 | 1 | -378.8273 | 1.69e-13
|  | 24010 | 24010 | 24.01 | 0.00012344 | 0.0025212 | 0.82366 | 1 | 1 | -131.8242 | 1.6426e-13
|  | 24020 | 24020 | 24.02 | 0.0001224 | 0.0050419 | 0.44492 | 1 | 1 | -131.227 | 7.0462e-13
|  | 24030 | 24030 | 24.03 | 0.00012137 | 0.0075552 | 0.13782 | 1 | 1 | -137.9667 | 4.0189e-13
|  | 24040 | 24040 | 24.04 | 0.00012034 | 0.010054 | 0.015719 | 1 | 1 | -154.4159 | 5.285e-14
|  | 24050 | 24050 | 24.05 | 0.00011932 | 0.012532 | 1.6735e-05 | 1 | 1 | -212.0327 | 9.0677e-16
|  | 24060 | 24060 | 24.06 | 0.00011831 | 0.014982 | 1.7507e-05 | 1 | 1 | -210.1642 | 7.8555e-21
|  | 24070 | 24070 | 24.07 | 0.0001173 | 0.017397 | 0.0053629 | 1 | 1 | -159.2165 | 3.0113e-16
|  | 24080 | 24080 | 24.08 | 0.00011629 | 0.019771 | 0.020271 | 1 | 1 | -146.6308 | 8.2806e-15
|  | 24090 | 24090 | 24.09 | 0.00011529 | 0.022097 | 0.020401 | 1 | 1 | -145.6842 | 2.4296e-14
|  | 24100 | 24100 | 24.1 | 0.0001143 | 0.024369 | 1.6131e-09 | 1 | 1 | -286.9495 | 6.7534e-15
|  | 24110 | 24110 | 24.11 | 0.0001133 | 0.02658 | 0.011027 | 1 | 1 | -149.575 | 2.757e-15
|  | 24120 | 24120 | 24.12 | 0.00011232 | 0.028724 | 3.5574e-10 | 1 | 1 | -298.8035 | 2.757e-15
|  | 24130 | 24130 | 24.13 | 0.00011134 | 0.030795 | 0.0096746 | 1 | 1 | -149.5849 | 2.7507e-15
|  | 24140 | 24140 | 24.14 | 0.00011036 | 0.032787 | 0.004617 | 1 | 1 | -155.5423 | 6.2193e-15
|  | 24150 | 24150 | 24.15 | 0.00010939 | 0.034695 | 0.0001967 | 1 | 1 | -182.5391 | 7.6152e-16
|  | 24160 | 24160 | 24.16 | 0.00010843 | 0.036513 | 0.0027062 | 1 | 1 | -159.4011 | 3.2835e-16
|  | 24170 | 24170 | 24.17 | 0.00010747 | 0.038235 | 0.0025761 | 1 | 1 | -159.5059 | 1.1341e-15
|  | 24180 | 24180 | 24.18 | 0.00010651 | 0.039858 | 0.0002731 | 1 | 1 | -178.7155 | 3.4485e-16
|  | 24190 | 24190 | 24.19 | 0.00010556 | 0.041376 | 0.0031556 | 1 | 1 | -157.2134 | 5.5816e-16
|  | 24200 | 24200 | 24.2 | 0.00010462 | 0.042785 | 9.3132e-10 | 1 | 1 | -287.6003 | 4.749e-16
|  | 24210 | 24210 | 24.21 | 0.00010368 | 0.04408 | 0.026183 | 1 | 1 | -138.4413 | 3.5794e-14
|  | 24220 | 24220 | 24.22 | 0.00010274 | 0.045259 | 0.050657 | 1 | 1 | -132.5583 | 3.1543e-13
|  | 24230 | 24230 | 24.23 | 0.00010181 | 0.046316 | 0.035479 | 1 | 1 | -135.5301 | 4.0572e-13
|  | 24240 | 24240 | 24.24 | 0.00010089 | 0.04725 | 2.4382e-09 | 1 | 1 | -278.6938 | 6.9973e-14
|  | 24250 | 24250 | 24.25 | 9.9966e-05 | 0.048057 | 1.5853e-09 | 1 | 1 | -282.3654 | 9.2533e-28
|  | 24260 | 24260 | 24.26 | 9.9051e-05 | 0.048735 | 0.032359 | 1 | 1 | -136.1262 | 6.0999e-14
|  | 24270 | 24270 | 24.27 | 9.8142e-05 | 0.049281 | 0.033312 | 1 | 1 | -135.8574 | 2.5172e-13
|  | 24280 | 24280 | 24.28 | 9.7237e-05 | 0.049693 | 0.011721 | 1 | 1 | -144.9383 | 1.1853e-13
|  | 24290 | 24290 | 24.29 | 9.6338e-05 | 0.049971 | 0.035412 | 1 | 1 | -135.3668 | 1.2895e-13
|  | 24300 | 24300 | 24.3 | 9.5444e-05 | 0.050112 | 3.777e-15 | 1 | 1 | -394.8632 | 7.2655e-14
|  | 24310 | 24310 | 24.31 | 9.4555e-05 | 0.050117 | 0.035412 | 1 | 1 | -135.5037 | 7.0399e-14
|  | 24320 | 24320 | 24.32 | 9.3671e-05 | 0.049984 | 0.011721 | 1 | 1 | -145.2122 | 1.2397e-13
|  | 24330 | 24330 | 24.33 | 9.2792e-05 | 0.049714 | 0.033312 | 1 | 1 | -136.2683 | 1.0873e-13
|  | 24340 | 24340 | 24.34 | 9.1918e-05 | 0.049306 | 0.032359 | 1 | 1 | -136.674 | 2.2549e-13
|  | 24350 | 24350 | 24.35 | 9.105e-05 | 0.048763 | 1.5853e-09 | 1 | 1 | -283.0503 | 5.377e-14
|  | 24360 | 24360 | 24.36 | 9.0186e-05 | 0.048084 | 2.4382e-09 | 1 | 1 | -279.5156 | 7.7547e-28
|  | 24370 | 24370 | 24.37 | 8.9328e-05 | 0.047272 | 0.035479 | 1 | 1 | -136.4888 | 5.6112e-14
|  | 24380 | 24380 | 24.38 | 8.8475e-05 | 0.046327 | 0.050657 | 1 | 1 | -133.6541 | 3.1942e-13
|  | 24390 | 24390 | 24.39 | 8.7627e-05 | 0.045253 | 0.026183 | 1 | 1 | -139.6741 | 2.4251e-13
|  | 24400 | 24400 | 24.4 | 8.6784e-05 | 0.044051 | 9.3132e-10 | 1 | 1 | -288.9701 | 2.6948e-14
|  | 24410 | 24410 | 24.41 | 8.5947e-05 | 0.042725 | 0.0031556 | 1 | 1 | -158.7202 | 3.3567e-16
|  | 24420 | 24420 | 24.42 | 8.5114e-05 | 0.041278 | 0.0002731 | 1 | 1 | -180.3593 | 3.9357e-16
|  | 24430 | 24430 | 24.43 | 8.4286e-05 | 0.039713 | 0.0025761 | 1 | 1 | -161.2868 | 2.2956e-16
|  | 24440 | 24440 | 24.44 | 8.3464e-05 | 0.038034 | 0.0027062 | 1 | 1 | -161.3192 | 7.408e-16
|  | 24450 | 24450 | 24.45 | 8.2647e-05 | 0.036246 | 0.0001967 | 1 | 1 | -184.5942 | 2.1069e-16
|  | 24460 | 24460 | 24.46 | 8.1835e-05 | 0.034354 | 0.004617 | 1 | 1 | -157.7346 | 4.6031e-16
|  | 24470 | 24470 | 24.47 | 8.1028e-05 | 0.032361 | 0.0096746 | 1 | 1 | -151.9143 | 3.6764e-15
|  | 24480 | 24480 | 24.48 | 8.0226e-05 | 0.030273 | 3.5573e-10 | 1 | 1 | -301.2703 | 1.6088e-15
|  | 24490 | 24490 | 24.49 | 7.9429e-05 | 0.028095 | 0.011027 | 1 | 1 | -152.1788 | 1.5138e-15
|  | 24500 | 24500 | 24.5 | 7.8638e-05 | 0.025834 | 1.6131e-09 | 1 | 1 | -289.6905 | 1.5138e-15
|  | 24510 | 24510 | 24.51 | 7.7851e-05 | 0.023494 | 0.020401 | 1 | 1 | -148.5624 | 3.4809e-15
|  | 24520 | 24520 | 24.52 | 7.707e-05 | 0.021083 | 0.020271 | 1 | 1 | -149.6463 | 1.2338e-14
|  | 24530 | 24530 | 24.53 | 7.6293e-05 | 0.018606 | 0.0053629 | 1 | 1 | -162.3694 | 4.1107e-15
|  | 24540 | 24540 | 24.54 | 7.5522e-05 | 0.016069 | 1.7507e-05 | 1 | 1 | -213.4544 | 1.4569e-16
|  | 24550 | 24550 | 24.55 | 7.4756e-05 | 0.013481 | 1.6735e-05 | 1 | 1 | -215.4603 | 3.6312e-21
|  | 24560 | 24560 | 24.56 | 7.3995e-05 | 0.010847 | 0.015719 | 1 | 1 | -157.9809 | 3.9904e-16
|  | 24570 | 24570 | 24.57 | 7.3239e-05 | 0.008175 | 0.13782 | 1 | 1 | -141.6691 | 2.2626e-14
|  | 24580 | 24580 | 24.58 | 7.2488e-05 | 0.0054715 | 0.44492 | 1 | 1 | -135.0669 | 1.6768e-13
|  | 24590 | 24590 | 24.59 | 7.1742e-05 | 0.0027441 | 0.82366 | 1 | 1 | -135.8017 | 2.8665e-13
|  | 24600 | 24600 | 24.6 | 7.1001e-05 | 8.2357e-16 | 1 | 1 | 1 | -384.6606 | 6.5731e-14
|  | 24610 | 24610 | 24.61 | 7.0266e-05 | 0.0027533 | 0.82366 | 1 | 1 | -135.9532 | 6.3477e-14
|  | 24620 | 24620 | 24.62 | 6.9535e-05 | 0.0055083 | 0.44492 | 1 | 1 | -135.37 | 2.7185e-13
|  | 24630 | 24630 | 24.63 | 6.8809e-05 | 0.0082575 | 0.13782 | 1 | 1 | -142.1238 | 1.5465e-13
|  | 24640 | 24640 | 24.64 | 6.8089e-05 | 0.010993 | 0.015719 | 1 | 1 | -158.5871 | 2.0284e-14
|  | 24650 | 24650 | 24.65 | 6.7373e-05 | 0.013709 | 1.6735e-05 | 1 | 1 | -216.2181 | 3.4703e-16
|  | 24660 | 24660 | 24.66 | 6.6662e-05 | 0.016396 | 1.7507e-05 | 1 | 1 | -214.3638 | 2.9912e-21
|  | 24670 | 24670 | 24.67 | 6.5957e-05 | 0.019047 | 0.0053629 | 1 | 1 | -163.4303 | 1.1412e-16
|  | 24680 | 24680 | 24.68 | 6.5256e-05 | 0.021655 | 0.020271 | 1 | 1 | -150.8589 | 3.1298e-15
|  | 24690 | 24690 | 24.69 | 6.4561e-05 | 0.024213 | 0.020401 | 1 | 1 | -149.9266 | 9.1617e-15
|  | 24700 | 24700 | 24.7 | 6.387e-05 | 0.026713 | 1.6131e-09 | 1 | 1 | -291.2063 | 2.5426e-15
|  | 24710 | 24710 | 24.71 | 6.3184e-05 | 0.029149 | 0.011027 | 1 | 1 | -153.8462 | 1.0311e-15
|  | 24720 | 24720 | 24.72 | 6.2503e-05 | 0.031514 | 3.5574e-10 | 1 | 1 | -303.0892 | 1.0311e-15
|  | 24730 | 24730 | 24.73 | 6.1828e-05 | 0.033801 | 0.0096746 | 1 | 1 | -153.8851 | 1.0219e-15
|  | 24740 | 24740 | 24.74 | 6.1157e-05 | 0.036003 | 0.004617 | 1 | 1 | -159.8571 | 2.308e-15
|  | 24750 | 24750 | 24.75 | 6.0491e-05 | 0.038114 | 0.0001967 | 1 | 1 | -186.8685 | 2.8193e-16
|  | 24760 | 24760 | 24.76 | 5.983e-05 | 0.040129 | 0.0027062 | 1 | 1 | -163.7452 | 1.2079e-16
|  | 24770 | 24770 | 24.77 | 5.9174e-05 | 0.042041 | 0.0025761 | 1 | 1 | -163.8647 | 4.1642e-16
|  | 24780 | 24780 | 24.78 | 5.8523e-05 | 0.043844 | 0.0002731 | 1 | 1 | -183.089 | 1.2636e-16
|  | 24790 | 24790 | 24.79 | 5.7876e-05 | 0.045534 | 0.0031556 | 1 | 1 | -161.6017 | 2.0325e-16
|  | 24800 | 24800 | 24.8 | 5.7235e-05 | 0.047105 | 9.3132e-10 | 1 | 1 | -292.0035 | 1.7289e-16
|  | 24810 | 24810 | 24.81 | 5.6598e-05 | 0.048553 | 0.026183 | 1 | 1 | -142.8594 | 1.2942e-14
|  | 24820 | 24820 | 24.82 | 5.5967e-05 | 0.049873 | 0.050657 | 1 | 1 | -136.9914 | 1.1379e-13
|  | 24830 | 24830 | 24.83 | 5.534e-05 | 0.051061 | 0.035479 | 1 | 1 | -139.9781 | 1.4598e-13
|  | 24840 | 24840 | 24.84 | 5.4718e-05 | 0.052113 | 2.4382e-09 | 1 | 1 | -283.157 | 2.5126e-14
|  | 24850 | 24850 | 24.85 | 5.41e-05 | 0.053027 | 1.5853e-09 | 1 | 1 | -286.8436 | 3.3066e-28
|  | 24860 | 24860 | 24.86 | 5.3488e-05 | 0.053799 | 0.032359 | 1 | 1 | -140.6195 | 2.1676e-14
|  | 24870 | 24870 | 24.87 | 5.288e-05 | 0.054426 | 0.033312 | 1 | 1 | -140.366 | 8.9293e-14
|  | 24880 | 24880 | 24.88 | 5.2277e-05 | 0.054906 | 0.011721 | 1 | 1 | -149.4621 | 4.1936e-14
|  | 24890 | 24890 | 24.89 | 5.1679e-05 | 0.055238 | 0.035412 | 1 | 1 | -139.9059 | 4.5382e-14
|  | 24900 | 24900 | 24.9 | 5.1086e-05 | 0.05542 | 2.0291e-14 | 1 | 1 | -384.8147 | 2.5548e-14
|  | 24910 | 24910 | 24.91 | 5.0497e-05 | 0.05545 | 0.035412 | 1 | 1 | -140.0736 | 2.458e-14
|  | 24920 | 24920 | 24.92 | 4.9913e-05 | 0.055328 | 0.011721 | 1 | 1 | -149.7976 | 4.3246e-14
|  | 24930 | 24930 | 24.93 | 4.9334e-05 | 0.055054 | 0.033312 | 1 | 1 | -140.8693 | 3.7727e-14
|  | 24940 | 24940 | 24.94 | 4.8759e-05 | 0.054629 | 0.032359 | 1 | 1 | -141.2905 | 7.8031e-14
|  | 24950 | 24950 | 24.95 | 4.819e-05 | 0.054052 | 1.5853e-09 | 1 | 1 | -287.6824 | 1.8573e-14
|  | 24960 | 24960 | 24.96 | 4.7624e-05 | 0.053324 | 2.4382e-09 | 1 | 1 | -284.1635 | 2.6632e-28
|  | 24970 | 24970 | 24.97 | 4.7064e-05 | 0.052447 | 0.035479 | 1 | 1 | -141.1525 | 1.9173e-14
|  | 24980 | 24980 | 24.98 | 4.6508e-05 | 0.051423 | 0.050657 | 1 | 1 | -138.3335 | 1.0891e-13
|  | 24990 | 24990 | 24.99 | 4.5956e-05 | 0.050254 | 0.026183 | 1 | 1 | -144.3694 | 8.2463e-14
|  | 25000 | 25000 | 25 | 4.5409e-05 | 0.048943 | 9.3132e-10 | 1 | 1 | -293.6813 | 9.1411e-15
|  | 25010 | 25010 | 25.01 | 4.4867e-05 | 0.047492 | 0.0031556 | 1 | 1 | -163.4474 | 1.1303e-16
|  | 25020 | 25020 | 25.02 | 4.433e-05 | 0.045905 | 0.0002731 | 1 | 1 | -185.1026 | 1.3249e-16
|  | 25030 | 25030 | 25.03 | 4.3797e-05 | 0.044186 | 0.0025761 | 1 | 1 | -166.0462 | 7.6758e-17
|  | 25040 | 25040 | 25.04 | 4.3268e-05 | 0.042338 | 0.0027062 | 1 | 1 | -166.0947 | 2.4715e-16
|  | 25050 | 25050 | 25.05 | 4.2744e-05 | 0.040367 | 0.0001967 | 1 | 1 | -189.3859 | 7.0144e-17
|  | 25060 | 25060 | 25.06 | 4.2224e-05 | 0.038278 | 0.004617 | 1 | 1 | -162.5426 | 1.5217e-16
|  | 25070 | 25070 | 25.07 | 4.1709e-05 | 0.036075 | 0.0096746 | 1 | 1 | -156.7387 | 1.2121e-15
|  | 25080 | 25080 | 25.08 | 4.1199e-05 | 0.033763 | 3.5573e-10 | 1 | 1 | -306.111 | 5.2975e-16
|  | 25090 | 25090 | 25.09 | 4.0692e-05 | 0.03135 | 0.011027 | 1 | 1 | -157.036 | 4.947e-16
|  | 25100 | 25100 | 25.1 | 4.0191e-05 | 0.02884 | 1.6131e-09 | 1 | 1 | -294.5643 | 4.947e-16
|  | 25110 | 25110 | 25.11 | 3.9693e-05 | 0.026241 | 0.020401 | 1 | 1 | -153.4528 | 1.1289e-15
|  | 25120 | 25120 | 25.12 | 3.92e-05 | 0.02356 | 0.020271 | 1 | 1 | -154.5533 | 3.9943e-15
|  | 25130 | 25130 | 25.13 | 3.8712e-05 | 0.020802 | 0.0053629 | 1 | 1 | -167.2931 | 1.3271e-15
|  | 25140 | 25140 | 25.14 | 3.8228e-05 | 0.017975 | 1.7507e-05 | 1 | 1 | -218.3949 | 4.6887e-17
|  | 25150 | 25150 | 25.15 | 3.7748e-05 | 0.015087 | 1.6735e-05 | 1 | 1 | -220.4176 | 1.1621e-21
|  | 25160 | 25160 | 25.16 | 3.7272e-05 | 0.012146 | 0.015719 | 1 | 1 | -162.9551 | 1.2694e-16
|  | 25170 | 25170 | 25.17 | 3.6801e-05 | 0.0091582 | 0.13782 | 1 | 1 | -146.6603 | 7.1732e-15
|  | 25180 | 25180 | 25.18 | 3.6334e-05 | 0.0061327 | 0.44492 | 1 | 1 | -140.0752 | 5.2989e-14
|  | 25190 | 25190 | 25.19 | 3.5871e-05 | 0.0030772 | 0.82366 | 1 | 1 | -140.827 | 9.0303e-14
|  | 25200 | 25200 | 25.2 | 3.5413e-05 | 1.1548e-16 | 1 | 1 | 1 | -407.7665 | 2.0665e-14
|  | 25210 | 25210 | 25.21 | 3.4958e-05 | 0.0030907 | 0.82366 | 1 | 1 | -141.013 | 1.9799e-14
|  | 25220 | 25220 | 25.22 | 3.4508e-05 | 0.0061865 | 0.44492 | 1 | 1 | -140.4472 | 8.4616e-14
|  | 25230 | 25230 | 25.23 | 3.4062e-05 | 0.0092789 | 0.13782 | 1 | 1 | -147.2183 | 4.7984e-14
|  | 25240 | 25240 | 25.24 | 3.3621e-05 | 0.01236 | 0.015719 | 1 | 1 | -163.6991 | 6.2729e-15
|  | 25250 | 25250 | 25.25 | 3.3183e-05 | 0.01542 | 1.6735e-05 | 1 | 1 | -221.3476 | 1.0695e-16
|  | 25260 | 25260 | 25.26 | 3.275e-05 | 0.018452 | 1.7507e-05 | 1 | 1 | -219.5109 | 9.1606e-22
|  | 25270 | 25270 | 25.27 | 3.232e-05 | 0.021447 | 0.0053629 | 1 | 1 | -168.5951 | 3.4745e-17
|  | 25280 | 25280 | 25.28 | 3.1895e-05 | 0.024397 | 0.020271 | 1 | 1 | -156.0414 | 9.4975e-16
|  | 25290 | 25290 | 25.29 | 3.1474e-05 | 0.027293 | 0.020401 | 1 | 1 | -155.1269 | 2.772e-15
|  | 25300 | 25300 | 25.3 | 3.1057e-05 | 0.030127 | 1.6131e-09 | 1 | 1 | -296.4245 | 7.678e-16
|  | 25310 | 25310 | 25.31 | 3.0644e-05 | 0.032892 | 0.011027 | 1 | 1 | -159.0824 | 3.0882e-16
|  | 25320 | 25320 | 25.32 | 3.0234e-05 | 0.035579 | 3.5573e-10 | 1 | 1 | -308.3436 | 3.0882e-16
|  | 25330 | 25330 | 25.33 | 2.9829e-05 | 0.038181 | 0.0096746 | 1 | 1 | -159.1575 | 3.0352e-16
|  | 25340 | 25340 | 25.34 | 2.9428e-05 | 0.040691 | 0.004617 | 1 | 1 | -165.1476 | 6.8453e-16
|  | 25350 | 25350 | 25.35 | 2.9031e-05 | 0.0431 | 0.0001967 | 1 | 1 | -192.1773 | 8.337e-17
|  | 25360 | 25360 | 25.36 | 2.8638e-05 | 0.045402 | 0.0027062 | 1 | 1 | -169.0723 | 3.5435e-17
|  | 25370 | 25370 | 25.37 | 2.8248e-05 | 0.047591 | 0.0025761 | 1 | 1 | -169.2102 | 1.2187e-16
|  | 25380 | 25380 | 25.38 | 2.7863e-05 | 0.04966 | 0.0002731 | 1 | 1 | -188.453 | 3.6886e-17
|  | 25390 | 25390 | 25.39 | 2.7481e-05 | 0.051602 | 0.0031556 | 1 | 1 | -166.9844 | 5.8873e-17
|  | 25400 | 25400 | 25.4 | 2.7103e-05 | 0.053412 | 9.3132e-10 | 1 | 1 | -297.4048 | 5.0062e-17
|  | 25410 | 25410 | 25.41 | 2.673e-05 | 0.055084 | 0.026183 | 1 | 1 | -148.2795 | 3.7153e-15
|  | 25420 | 25420 | 25.42 | 2.6359e-05 | 0.056613 | 0.050657 | 1 | 1 | -142.4303 | 3.2572e-14
|  | 25430 | 25430 | 25.43 | 2.5993e-05 | 0.057994 | 0.035479 | 1 | 1 | -145.4359 | 4.1651e-14
|  | 25440 | 25440 | 25.44 | 2.563e-05 | 0.059222 | 2.4382e-09 | 1 | 1 | -288.6338 | 7.1507e-15
|  | 25450 | 25450 | 25.45 | 2.5271e-05 | 0.060294 | 1.5853e-09 | 1 | 1 | -292.3394 | 9.3531e-29
|  | 25460 | 25460 | 25.46 | 2.4916e-05 | 0.061206 | 0.032359 | 1 | 1 | -146.1345 | 6.0882e-15
|  | 25470 | 25470 | 25.47 | 2.4565e-05 | 0.061955 | 0.033312 | 1 | 1 | -145.9003 | 2.5023e-14
|  | 25480 | 25480 | 25.48 | 2.4217e-05 | 0.062537 | 0.011721 | 1 | 1 | -155.0157 | 1.1713e-14
|  | 25490 | 25490 | 25.49 | 2.3873e-05 | 0.062951 | 0.035412 | 1 | 1 | -145.4789 | 1.2591e-14
|  | 25500 | 25500 | 25.5 | 2.3532e-05 | 0.063194 | 3.3017e-15 | 1 | 1 | -406.1785 | 7.0803e-15
|  | 25510 | 25510 | 25.51 | 2.3195e-05 | 0.063265 | 0.035412 | 1 | 1 | -145.6857 | 6.751e-15
|  | 25520 | 25520 | 25.52 | 2.2862e-05 | 0.063163 | 0.011721 | 1 | 1 | -155.4294 | 1.1865e-14
|  | 25530 | 25530 | 25.53 | 2.2532e-05 | 0.062887 | 0.033312 | 1 | 1 | -146.5208 | 1.0281e-14
|  | 25540 | 25540 | 25.54 | 2.2206e-05 | 0.062437 | 0.032359 | 1 | 1 | -146.9619 | 2.1191e-14
|  | 25550 | 25550 | 25.55 | 2.1883e-05 | 0.061813 | 1.5853e-09 | 1 | 1 | -293.3737 | 5.0321e-15
|  | 25560 | 25560 | 25.56 | 2.1564e-05 | 0.061017 | 2.4382e-09 | 1 | 1 | -289.8749 | 7.1625e-29
|  | 25570 | 25570 | 25.57 | 2.1248e-05 | 0.060049 | 0.035479 | 1 | 1 | -146.884 | 5.1232e-15
|  | 25580 | 25580 | 25.58 | 2.0936e-05 | 0.058912 | 0.050657 | 1 | 1 | -144.0853 | 2.9024e-14
|  | 25590 | 25590 | 25.59 | 2.0627e-05 | 0.057607 | 0.026183 | 1 | 1 | -150.1415 | 2.1898e-14
|  | 25600 | 25600 | 25.6 | 2.0322e-05 | 0.056137 | 9.3132e-10 | 1 | 1 | -299.4738 | 2.4199e-15
|  | 25610 | 25610 | 25.61 | 2.002e-05 | 0.054506 | 0.0031556 | 1 | 1 | -169.2604 | 2.9641e-17
|  | 25620 | 25620 | 25.62 | 1.9721e-05 | 0.052717 | 0.0002731 | 1 | 1 | -190.9362 | 3.4731e-17
|  | 25630 | 25630 | 25.63 | 1.9425e-05 | 0.050773 | 0.0025761 | 1 | 1 | -171.9005 | 1.9948e-17
|  | 25640 | 25640 | 25.64 | 1.9133e-05 | 0.04868 | 0.0027062 | 1 | 1 | -171.9698 | 6.4045e-17
|  | 25650 | 25650 | 25.65 | 1.8845e-05 | 0.046442 | 0.0001967 | 1 | 1 | -195.282 | 1.8128e-17
|  | 25660 | 25660 | 25.66 | 1.8559e-05 | 0.044065 | 0.004617 | 1 | 1 | -168.4596 | 3.8967e-17
|  | 25670 | 25670 | 25.67 | 1.8277e-05 | 0.041555 | 0.0096746 | 1 | 1 | -162.6769 | 3.0934e-16
|  | 25680 | 25680 | 25.68 | 1.7998e-05 | 0.038917 | 3.5573e-10 | 1 | 1 | -312.0705 | 1.3497e-16
|  | 25690 | 25690 | 25.69 | 1.7722e-05 | 0.036157 | 0.011027 | 1 | 1 | -163.0167 | 1.2482e-16
|  | 25700 | 25700 | 25.7 | 1.7449e-05 | 0.033284 | 1.6131e-09 | 1 | 1 | -300.5664 | 1.2482e-16
|  | 25710 | 25710 | 25.71 | 1.718e-05 | 0.030304 | 0.020401 | 1 | 1 | -159.4765 | 2.8203e-16
|  | 25720 | 25720 | 25.72 | 1.6914e-05 | 0.027224 | 0.020271 | 1 | 1 | -160.5986 | 9.9553e-16
|  | 25730 | 25730 | 25.73 | 1.6651e-05 | 0.024053 | 0.0053629 | 1 | 1 | -173.3602 | 3.2958e-16
|  | 25740 | 25740 | 25.74 | 1.639e-05 | 0.020798 | 1.7507e-05 | 1 | 1 | -224.4838 | 1.1597e-17
|  | 25750 | 25750 | 25.75 | 1.6133e-05 | 0.017468 | 1.6735e-05 | 1 | 1 | -226.5285 | 2.8536e-22
|  | 25760 | 25760 | 25.76 | 1.5879e-05 | 0.014071 | 0.015719 | 1 | 1 | -169.0881 | 3.0924e-17
|  | 25770 | 25770 | 25.77 | 1.5628e-05 | 0.010617 | 0.13782 | 1 | 1 | -152.8155 | 1.7398e-15
|  | 25780 | 25780 | 25.78 | 1.5381e-05 | 0.0071141 | 0.44492 | 1 | 1 | -146.2526 | 1.2798e-14
|  | 25790 | 25790 | 25.79 | 1.5136e-05 | 0.003572 | 0.82366 | 1 | 1 | -147.0269 | 2.1721e-14
|  | 25800 | 25800 | 25.8 | 1.4894e-05 | 6.0374e-16 | 1 | 1 | 1 | -400.923 | 4.9574e-15
|  | 25810 | 25810 | 25.81 | 1.4655e-05 | 0.0035924 | 0.82366 | 1 | 1 | -147.258 | 4.7004e-15
|  | 25820 | 25820 | 25.82 | 1.4418e-05 | 0.0071954 | 0.44492 | 1 | 1 | -146.7149 | 2.0034e-14
|  | 25830 | 25830 | 25.83 | 1.4185e-05 | 0.0108 | 0.13782 | 1 | 1 | -153.5089 | 1.1314e-14
|  | 25840 | 25840 | 25.84 | 1.3955e-05 | 0.014395 | 0.015719 | 1 | 1 | -170.0127 | 1.4727e-15
|  | 25850 | 25850 | 25.85 | 1.3727e-05 | 0.017971 | 1.6735e-05 | 1 | 1 | -227.6843 | 2.4992e-17
|  | 25860 | 25860 | 25.86 | 1.3503e-05 | 0.02152 | 1.7507e-05 | 1 | 1 | -225.8709 | 2.1231e-22
|  | 25870 | 25870 | 25.87 | 1.3281e-05 | 0.02503 | 0.0053629 | 1 | 1 | -174.9785 | 7.9904e-18
|  | 25880 | 25880 | 25.88 | 1.3062e-05 | 0.028491 | 0.020271 | 1 | 1 | -162.4482 | 2.1746e-16
|  | 25890 | 25890 | 25.89 | 1.2845e-05 | 0.031896 | 0.020401 | 1 | 1 | -161.5574 | 6.3221e-16
|  | 25900 | 25900 | 25.9 | 1.2632e-05 | 0.035233 | 1.6131e-09 | 1 | 1 | -302.8787 | 1.7466e-16
|  | 25910 | 25910 | 25.91 | 1.2421e-05 | 0.038493 | 0.011027 | 1 | 1 | -165.5604 | 6.9486e-17
|  | 25920 | 25920 | 25.92 | 1.2213e-05 | 0.041667 | 3.5574e-10 | 1 | 1 | -314.8455 | 6.9486e-17
|  | 25930 | 25930 | 25.93 | 1.2007e-05 | 0.044745 | 0.0096746 | 1 | 1 | -165.6836 | 6.7542e-17
|  | 25940 | 25940 | 25.94 | 1.1804e-05 | 0.04772 | 0.004617 | 1 | 1 | -171.698 | 1.5204e-16
|  | 25950 | 25950 | 25.95 | 1.1604e-05 | 0.050582 | 0.0001967 | 1 | 1 | -198.7521 | 1.8444e-17
|  | 25960 | 25960 | 25.96 | 1.1406e-05 | 0.053322 | 0.0027062 | 1 | 1 | -175.6716 | 7.7564e-18
|  | 25970 | 25970 | 25.97 | 1.1211e-05 | 0.055933 | 0.0025761 | 1 | 1 | -175.8342 | 2.6592e-17
|  | 25980 | 25980 | 25.98 | 1.1019e-05 | 0.058407 | 0.0002731 | 1 | 1 | -195.1018 | 8.021e-18
|  | 25990 | 25990 | 25.99 | 1.0829e-05 | 0.060735 | 0.0031556 | 1 | 1 | -173.658 | 1.2669e-17
|  | 26000 | 26000 | 26 | 1.0641e-05 | 0.062911 | 9.3132e-10 | 1 | 1 | -304.1035 | 1.0768e-17
|  | 26010 | 26010 | 26.01 | 1.0456e-05 | 0.064928 | 0.026183 | 1 | 1 | -155.0034 | 7.8995e-16
|  | 26020 | 26020 | 26.02 | 1.0274e-05 | 0.06678 | 0.050657 | 1 | 1 | -149.1795 | 6.8988e-15
|  | 26030 | 26030 | 26.03 | 1.0094e-05 | 0.06846 | 0.035479 | 1 | 1 | -152.2107 | 8.783e-15
|  | 26040 | 26040 | 26.04 | 9.9163e-06 | 0.069963 | 2.4382e-09 | 1 | 1 | -295.4341 | 1.5027e-15
|  | 26050 | 26050 | 26.05 | 9.7411e-06 | 0.071283 | 1.5853e-09 | 1 | 1 | -299.1656 | 1.9494e-29
|  | 26060 | 26060 | 26.06 | 9.5684e-06 | 0.072416 | 0.032359 | 1 | 1 | -152.9867 | 1.2568e-15
|  | 26070 | 26070 | 26.07 | 9.3979e-06 | 0.073358 | 0.033312 | 1 | 1 | -152.7785 | 5.15e-15
|  | 26080 | 26080 | 26.08 | 9.2298e-06 | 0.074104 | 0.011721 | 1 | 1 | -161.9202 | 2.3997e-15
|  | 26090 | 26090 | 26.09 | 9.0641e-06 | 0.074652 | 0.035412 | 1 | 1 | -152.4097 | 2.5565e-15
|  | 26100 | 26100 | 26.1 | 8.9006e-06 | 0.074998 | 1.3684e-14 | 1 | 1 | -400.7864 | 1.4354e-15
|  | 26110 | 26110 | 26.11 | 8.7395e-06 | 0.075141 | 0.035412 | 1 | 1 | -152.6698 | 1.3519e-15
|  | 26120 | 26120 | 26.12 | 8.5805e-06 | 0.075078 | 0.011721 | 1 | 1 | -162.4403 | 2.3724e-15
|  | 26130 | 26130 | 26.13 | 8.4239e-06 | 0.074809 | 0.033312 | 1 | 1 | -153.5587 | 2.0368e-15
|  | 26140 | 26140 | 26.14 | 8.2694e-06 | 0.074333 | 0.032359 | 1 | 1 | -154.027 | 4.1786e-15
|  | 26150 | 26150 | 26.15 | 8.1171e-06 | 0.073649 | 1.5853e-09 | 1 | 1 | -300.4662 | 9.8909e-16
|  | 26160 | 26160 | 26.16 | 7.967e-06 | 0.072759 | 2.4382e-09 | 1 | 1 | -296.9948 | 1.3937e-29
|  | 26170 | 26170 | 26.17 | 7.8191e-06 | 0.071663 | 0.035479 | 1 | 1 | -154.0316 | 9.8806e-16
|  | 26180 | 26180 | 26.18 | 7.6733e-06 | 0.070363 | 0.050657 | 1 | 1 | -151.2607 | 5.5768e-15
|  | 26190 | 26190 | 26.19 | 7.5296e-06 | 0.06886 | 0.026183 | 1 | 1 | -157.3449 | 4.1873e-15
|  | 26200 | 26200 | 26.2 | 7.388e-06 | 0.067159 | 9.3132e-10 | 1 | 1 | -306.7054 | 4.6073e-16
|  | 26210 | 26210 | 26.21 | 7.2485e-06 | 0.065261 | 0.0031556 | 1 | 1 | -176.5204 | 5.5706e-18
|  | 26220 | 26220 | 26.22 | 7.111e-06 | 0.063171 | 0.0002731 | 1 | 1 | -198.2247 | 6.5238e-18
|  | 26230 | 26230 | 26.23 | 6.9755e-06 | 0.060893 | 0.0025761 | 1 | 1 | -179.2177 | 3.7023e-18
|  | 26240 | 26240 | 26.24 | 6.8421e-06 | 0.058432 | 0.0027062 | 1 | 1 | -179.3159 | 1.184e-17
|  | 26250 | 26250 | 26.25 | 6.7106e-06 | 0.055794 | 0.0001967 | 1 | 1 | -202.6571 | 3.3385e-18
|  | 26260 | 26260 | 26.26 | 6.5812e-06 | 0.052983 | 0.004617 | 1 | 1 | -175.864 | 7.0859e-18
|  | 26270 | 26270 | 26.27 | 6.4536e-06 | 0.050007 | 0.0096746 | 1 | 1 | -170.1106 | 5.5984e-17
|  | 26280 | 26280 | 26.28 | 6.328e-06 | 0.046873 | 3.5573e-10 | 1 | 1 | -319.5339 | 2.4371e-17
|  | 26290 | 26290 | 26.29 | 6.2043e-06 | 0.043588 | 0.011027 | 1 | 1 | -170.5098 | 2.2231e-17
|  | 26300 | 26300 | 26.3 | 6.0825e-06 | 0.040159 | 1.6131e-09 | 1 | 1 | -308.0895 | 2.2231e-17
|  | 26310 | 26310 | 26.31 | 5.9626e-06 | 0.036595 | 0.020401 | 1 | 1 | -167.0298 | 4.9541e-17
|  | 26320 | 26320 | 26.32 | 5.8445e-06 | 0.032905 | 0.020271 | 1 | 1 | -168.1823 | 1.743e-16
|  | 26330 | 26330 | 26.33 | 5.7282e-06 | 0.029098 | 0.0053629 | 1 | 1 | -180.9744 | 5.7414e-17
|  | 26340 | 26340 | 26.34 | 5.6137e-06 | 0.025183 | 1.7507e-05 | 1 | 1 | -232.1288 | 2.0086e-18
|  | 26350 | 26350 | 26.35 | 5.5011e-06 | 0.02117 | 1.6735e-05 | 1 | 1 | -234.2045 | 4.8924e-23
|  | 26360 | 26360 | 26.36 | 5.3902e-06 | 0.017069 | 0.015719 | 1 | 1 | -176.7952 | 5.2431e-18
|  | 26370 | 26370 | 26.37 | 5.281e-06 | 0.01289 | 0.13782 | 1 | 1 | -160.554 | 2.9313e-16
|  | 26380 | 26380 | 26.38 | 5.1736e-06 | 0.0086454 | 0.44492 | 1 | 1 | -154.0228 | 2.1436e-15
|  | 26390 | 26390 | 26.39 | 5.0679e-06 | 0.0043449 | 0.82366 | 1 | 1 | -154.8288 | 3.617e-15
|  | 26400 | 26400 | 26.4 | 4.9639e-06 | 7.3502e-16 | 1 | 1 | 1 | -408.7575 | 8.2235e-16
|  | 26410 | 26410 | 26.41 | 4.8616e-06 | 0.0043779 | 0.82366 | 1 | 1 | -155.1242 | 7.6828e-16
|  | 26420 | 26420 | 26.42 | 4.7609e-06 | 0.0087771 | 0.44492 | 1 | 1 | -154.6136 | 3.262e-15
|  | 26430 | 26430 | 26.43 | 4.6619e-06 | 0.013186 | 0.13782 | 1 | 1 | -161.4402 | 1.8311e-15
|  | 26440 | 26440 | 26.44 | 4.5645e-06 | 0.017593 | 0.015719 | 1 | 1 | -177.9769 | 2.3689e-16
|  | 26450 | 26450 | 26.45 | 4.4687e-06 | 0.021985 | 1.6735e-05 | 1 | 1 | -235.6816 | 3.9938e-18
|  | 26460 | 26460 | 26.46 | 4.3744e-06 | 0.026351 | 1.7507e-05 | 1 | 1 | -233.9015 | 3.3527e-23
|  | 26470 | 26470 | 26.47 | 4.2818e-06 | 0.030679 | 0.0053629 | 1 | 1 | -183.0427 | 1.2478e-18
|  | 26480 | 26480 | 26.48 | 4.1906e-06 | 0.034957 | 0.020271 | 1 | 1 | -170.5463 | 3.3746e-17
|  | 26490 | 26490 | 26.49 | 4.101e-06 | 0.039172 | 0.020401 | 1 | 1 | -169.6895 | 9.756e-17
|  | 26500 | 26500 | 26.5 | 4.0129e-06 | 0.043314 | 1.6131e-09 | 1 | 1 | -311.0451 | 2.6853e-17
|  | 26510 | 26510 | 26.51 | 3.9263e-06 | 0.047369 | 0.011027 | 1 | 1 | -173.7613 | 1.0515e-17
|  | 26520 | 26520 | 26.52 | 3.8412e-06 | 0.051327 | 3.5574e-10 | 1 | 1 | -323.0811 | 1.0515e-17
|  | 26530 | 26530 | 26.53 | 3.7575e-06 | 0.055176 | 0.0096746 | 1 | 1 | -173.9543 | 1.0058e-17
|  | 26540 | 26540 | 26.54 | 3.6753e-06 | 0.058904 | 0.004617 | 1 | 1 | -180.004 | 2.258e-17
|  | 26550 | 26550 | 26.55 | 3.5945e-06 | 0.062501 | 0.0001967 | 1 | 1 | -207.0935 | 2.7235e-18
|  | 26560 | 26560 | 26.56 | 3.5151e-06 | 0.065956 | 0.0027062 | 1 | 1 | -184.0489 | 1.1276e-18
|  | 26570 | 26570 | 26.57 | 3.4371e-06 | 0.069258 | 0.0025761 | 1 | 1 | -184.2475 | 3.848e-18
|  | 26580 | 26580 | 26.58 | 3.3604e-06 | 0.072397 | 0.0002731 | 1 | 1 | -203.5514 | 1.1549e-18
|  | 26590 | 26590 | 26.59 | 3.2851e-06 | 0.075363 | 0.0031556 | 1 | 1 | -182.1442 | 1.7964e-18
|  | 26600 | 26600 | 26.6 | 3.2111e-06 | 0.078147 | 9.3132e-10 | 1 | 1 | -312.6266 | 1.5259e-18
|  | 26610 | 26610 | 26.61 | 3.1385e-06 | 0.08074 | 0.026183 | 1 | 1 | -163.5636 | 1.1005e-16
|  | 26620 | 26620 | 26.62 | 3.0671e-06 | 0.083133 | 0.050657 | 1 | 1 | -157.7771 | 9.5563e-16
|  | 26630 | 26630 | 26.63 | 2.9971e-06 | 0.085318 | 0.035479 | 1 | 1 | -160.8459 | 1.2087e-15
|  | 26640 | 26640 | 26.64 | 2.9283e-06 | 0.087287 | 2.4382e-09 | 1 | 1 | -304.1073 | 2.0576e-16
|  | 26650 | 26650 | 26.65 | 2.8607e-06 | 0.089033 | 1.5853e-09 | 1 | 1 | -307.8771 | 2.6368e-30
|  | 26660 | 26660 | 26.66 | 2.7944e-06 | 0.090549 | 0.032359 | 1 | 1 | -161.7366 | 1.676e-16
|  | 26670 | 26670 | 26.67 | 2.7293e-06 | 0.09183 | 0.033312 | 1 | 1 | -161.5672 | 6.8367e-16
|  | 26680 | 26680 | 26.68 | 2.6654e-06 | 0.09287 | 0.011721 | 1 | 1 | -170.7481 | 3.1643e-16
|  | 26690 | 26690 | 26.69 | 2.6027e-06 | 0.093664 | 0.035412 | 1 | 1 | -161.2771 | 3.3259e-16
|  | 26700 | 26700 | 26.7 | 2.5412e-06 | 0.094207 | 2.4066e-14 | 1 | 1 | -404.7896 | 1.8631e-16
|  | 26710 | 26710 | 26.71 | 2.4808e-06 | 0.094496 | 0.035412 | 1 | 1 | -161.6169 | 1.7229e-16
|  | 26720 | 26720 | 26.72 | 2.4216e-06 | 0.094528 | 0.011721 | 1 | 1 | -171.4278 | 3.0164e-16
|  | 26730 | 26730 | 26.73 | 2.3634e-06 | 0.094301 | 0.033312 | 1 | 1 | -162.5869 | 2.5539e-16
|  | 26740 | 26740 | 26.74 | 2.3064e-06 | 0.093812 | 0.032359 | 1 | 1 | -163.0962 | 5.2026e-16
|  | 26750 | 26750 | 26.75 | 2.2505e-06 | 0.093061 | 1.5853e-09 | 1 | 1 | -309.5767 | 1.2255e-16
|  | 26760 | 26760 | 26.76 | 2.1957e-06 | 0.092047 | 2.4382e-09 | 1 | 1 | -306.1469 | 1.7007e-30
|  | 26770 | 26770 | 26.77 | 2.1419e-06 | 0.090771 | 0.035479 | 1 | 1 | -163.2257 | 1.1895e-16
|  | 26780 | 26780 | 26.78 | 2.0892e-06 | 0.089234 | 0.050657 | 1 | 1 | -160.4972 | 6.6762e-16
|  | 26790 | 26790 | 26.79 | 2.0375e-06 | 0.087437 | 0.026183 | 1 | 1 | -166.624 | 4.976e-16
|  | 26800 | 26800 | 26.8 | 1.9868e-06 | 0.085383 | 9.3132e-10 | 1 | 1 | -316.0276 | 5.4392e-17
|  | 26810 | 26810 | 26.81 | 1.9371e-06 | 0.083075 | 0.0031556 | 1 | 1 | -185.8859 | 6.4469e-19
|  | 26820 | 26820 | 26.82 | 1.8884e-06 | 0.080517 | 0.0002731 | 1 | 1 | -207.6339 | 7.5443e-19
|  | 26830 | 26830 | 26.83 | 1.8407e-06 | 0.077713 | 0.0025761 | 1 | 1 | -188.671 | 4.2032e-19
|  | 26840 | 26840 | 26.84 | 1.794e-06 | 0.074668 | 0.0027062 | 1 | 1 | -188.8137 | 1.336e-18
|  | 26850 | 26850 | 26.85 | 1.7482e-06 | 0.071389 | 0.0001967 | 1 | 1 | -212.1997 | 3.7453e-19
|  | 26860 | 26860 | 26.86 | 1.7033e-06 | 0.067882 | 0.004617 | 1 | 1 | -185.4518 | 7.7948e-19
|  | 26870 | 26870 | 26.87 | 1.6593e-06 | 0.064154 | 0.0096746 | 1 | 1 | -179.7441 | 6.1132e-18
|  | 26880 | 26880 | 26.88 | 1.6163e-06 | 0.060214 | 3.5573e-10 | 1 | 1 | -329.2132 | 2.6517e-18
|  | 26890 | 26890 | 26.89 | 1.5741e-06 | 0.056068 | 0.011027 | 1 | 1 | -180.2357 | 2.3679e-18
|  | 26900 | 26900 | 26.9 | 1.5329e-06 | 0.051728 | 1.6131e-09 | 1 | 1 | -317.8622 | 2.3679e-18
|  | 26910 | 26910 | 26.91 | 1.4925e-06 | 0.047202 | 0.020401 | 1 | 1 | -176.8496 | 5.164e-18
|  | 26920 | 26920 | 26.92 | 1.4529e-06 | 0.042501 | 0.020271 | 1 | 1 | -178.0497 | 1.8076e-17
|  | 26930 | 26930 | 26.93 | 1.4142e-06 | 0.037636 | 0.0053629 | 1 | 1 | -190.8898 | 5.9073e-18
|  | 26940 | 26940 | 26.94 | 1.3763e-06 | 0.032618 | 1.7507e-05 | 1 | 1 | -242.0927 | 2.0481e-19
|  | 26950 | 26950 | 26.95 | 1.3392e-06 | 0.027459 | 1.6735e-05 | 1 | 1 | -244.2172 | 4.9089e-24
|  | 26960 | 26960 | 26.96 | 1.3029e-06 | 0.022171 | 0.015719 | 1 | 1 | -186.8573 | 5.1688e-19
|  | 26970 | 26970 | 26.97 | 1.2674e-06 | 0.016768 | 0.13782 | 1 | 1 | -170.6658 | 2.8612e-17
|  | 26980 | 26980 | 26.98 | 1.2327e-06 | 0.011263 | 0.44492 | 1 | 1 | -164.1848 | 2.0729e-16
|  | 26990 | 26990 | 26.99 | 1.1987e-06 | 0.0056685 | 0.82366 | 1 | 1 | -165.0414 | 3.4653e-16
|  | 27000 | 27000 | 27 | 1.1655e-06 | 2.1345e-16 | 1 | 1 | 1 | -432.0837 | 7.8306e-17
|  | 27010 | 27010 | 27.01 | 1.133e-06 | 0.0057285 | 0.82366 | 1 | 1 | -165.4395 | 7.1448e-17
|  | 27020 | 27020 | 27.02 | 1.1013e-06 | 0.011502 | 0.44492 | 1 | 1 | -164.9809 | 3.015e-16
|  | 27030 | 27030 | 27.03 | 1.0702e-06 | 0.017306 | 0.13782 | 1 | 1 | -171.8601 | 1.6763e-16
|  | 27040 | 27040 | 27.04 | 1.0399e-06 | 0.023126 | 0.015719 | 1 | 1 | -188.4498 | 2.1472e-17
|  | 27050 | 27050 | 27.05 | 1.0102e-06 | 0.028944 | 1.6735e-05 | 1 | 1 | -246.208 | 3.5817e-19
|  | 27060 | 27060 | 27.06 | 9.8126e-07 | 0.034747 | 1.7507e-05 | 1 | 1 | -244.4819 | 2.9497e-24
|  | 27070 | 27070 | 27.07 | 9.5295e-07 | 0.040518 | 0.0053629 | 1 | 1 | -193.6777 | 1.0781e-19
|  | 27080 | 27080 | 27.08 | 9.253e-07 | 0.046241 | 0.020271 | 1 | 1 | -181.2363 | 2.8859e-18
|  | 27090 | 27090 | 27.09 | 8.9829e-07 | 0.051901 | 0.020401 | 1 | 1 | -180.4351 | 8.2671e-18
|  | 27100 | 27100 | 27.1 | 8.7192e-07 | 0.057481 | 1.6131e-09 | 1 | 1 | -321.8468 | 2.2617e-18
|  | 27110 | 27110 | 27.11 | 8.4616e-07 | 0.062966 | 0.011027 | 1 | 1 | -184.6197 | 8.6292e-19
|  | 27120 | 27120 | 27.12 | 8.2102e-07 | 0.068341 | 3.5573e-10 | 1 | 1 | -333.9969 | 8.6292e-19
|  | 27130 | 27130 | 27.13 | 7.9648e-07 | 0.073588 | 0.0096746 | 1 | 1 | -184.9277 | 8.0384e-19
|  | 27140 | 27140 | 27.14 | 7.7253e-07 | 0.078694 | 0.004617 | 1 | 1 | -191.0357 | 1.7966e-18
|  | 27150 | 27150 | 27.15 | 7.4915e-07 | 0.083642 | 0.0001967 | 1 | 1 | -218.1842 | 2.1463e-19
|  | 27160 | 27160 | 27.16 | 7.2635e-07 | 0.088417 | 0.0027062 | 1 | 1 | -195.1991 | 8.6605e-20
|  | 27170 | 27170 | 27.17 | 7.041e-07 | 0.093006 | 0.0025761 | 1 | 1 | -195.4578 | 2.9326e-19
|  | 27180 | 27180 | 27.18 | 6.824e-07 | 0.097392 | 0.0002731 | 1 | 1 | -214.8224 | 8.7281e-20
|  | 27190 | 27190 | 27.19 | 6.6124e-07 | 0.10156 | 0.0031556 | 1 | 1 | -193.4766 | 1.3233e-19
|  | 27200 | 27200 | 27.2 | 6.406e-07 | 0.1055 | 9.3132e-10 | 1 | 1 | -324.0209 | 1.1228e-19
|  | 27210 | 27210 | 27.21 | 6.2049e-07 | 0.1092 | 0.026183 | 1 | 1 | -175.0205 | 7.8685e-18
|  | 27220 | 27220 | 27.22 | 6.0088e-07 | 0.11264 | 0.050657 | 1 | 1 | -169.2973 | 6.7674e-17
|  | 27230 | 27230 | 27.23 | 5.8177e-07 | 0.11582 | 0.035479 | 1 | 1 | -172.43 | 8.4661e-17
|  | 27240 | 27240 | 27.24 | 5.6315e-07 | 0.11871 | 2.4382e-09 | 1 | 1 | -315.756 | 1.4287e-17
|  | 27250 | 27250 | 27.25 | 5.4501e-07 | 0.12132 | 1.5853e-09 | 1 | 1 | -319.591 | 1.7933e-31
|  | 27260 | 27260 | 27.26 | 5.2734e-07 | 0.12362 | 0.032359 | 1 | 1 | -173.5165 | 1.1125e-17
|  | 27270 | 27270 | 27.27 | 5.1014e-07 | 0.12561 | 0.033312 | 1 | 1 | -173.4138 | 4.503e-17
|  | 27280 | 27280 | 27.28 | 4.9338e-07 | 0.12728 | 0.011721 | 1 | 1 | -182.662 | 2.0601e-17
|  | 27290 | 27290 | 27.29 | 4.7707e-07 | 0.12862 | 0.035412 | 1 | 1 | -173.2591 | 2.1155e-17
|  | 27300 | 27300 | 27.3 | 4.6119e-07 | 0.12963 | 7.0769e-15 | 1 | 1 | -427.4717 | 1.1804e-17
|  | 27310 | 27310 | 27.31 | 4.4574e-07 | 0.13029 | 0.035412 | 1 | 1 | -173.7375 | 1.0573e-17
|  | 27320 | 27320 | 27.32 | 4.3071e-07 | 0.1306 | 0.011721 | 1 | 1 | -183.6187 | 1.8438e-17
|  | 27330 | 27330 | 27.33 | 4.1608e-07 | 0.13055 | 0.033312 | 1 | 1 | -174.849 | 1.5237e-17
|  | 27340 | 27340 | 27.34 | 4.0186e-07 | 0.13014 | 0.032359 | 1 | 1 | -175.4302 | 3.0657e-17
|  | 27350 | 27350 | 27.35 | 3.8803e-07 | 0.12937 | 1.5853e-09 | 1 | 1 | -321.9835 | 7.1601e-18
|  | 27360 | 27360 | 27.36 | 3.7458e-07 | 0.12824 | 2.4382e-09 | 1 | 1 | -318.6274 | 9.6731e-32
|  | 27370 | 27370 | 27.37 | 3.6151e-07 | 0.12673 | 0.035479 | 1 | 1 | -175.7806 | 6.6052e-18
|  | 27380 | 27380 | 27.38 | 3.488e-07 | 0.12486 | 0.050657 | 1 | 1 | -173.1273 | 3.6703e-17
|  | 27390 | 27390 | 27.39 | 3.3646e-07 | 0.12261 | 0.026183 | 1 | 1 | -179.3304 | 2.6999e-17
|  | 27400 | 27400 | 27.4 | 3.2447e-07 | 0.12 | 9.3132e-10 | 1 | 1 | -328.8109 | 2.9168e-18
|  | 27410 | 27410 | 27.41 | 3.1283e-07 | 0.11702 | 0.0031556 | 1 | 1 | -198.7472 | 3.336e-20
|  | 27420 | 27420 | 27.42 | 3.0152e-07 | 0.11367 | 0.0002731 | 1 | 1 | -220.5741 | 3.8985e-20
|  | 27430 | 27430 | 27.43 | 2.9054e-07 | 0.10997 | 0.0025761 | 1 | 1 | -201.691 | 2.1008e-20
|  | 27440 | 27440 | 27.44 | 2.7989e-07 | 0.10591 | 0.0027062 | 1 | 1 | -201.9144 | 6.6039e-20
|  | 27450 | 27450 | 27.45 | 2.6955e-07 | 0.1015 | 0.0001967 | 1 | 1 | -225.3822 | 1.8319e-20
|  | 27460 | 27460 | 27.46 | 2.5952e-07 | 0.096741 | 0.004617 | 1 | 1 | -198.717 | 3.6783e-20
|  | 27470 | 27470 | 27.47 | 2.4979e-07 | 0.09165 | 0.0096746 | 1 | 1 | -193.093 | 2.846e-19
|  | 27480 | 27480 | 27.48 | 2.4036e-07 | 0.086231 | 3.5573e-10 | 1 | 1 | -342.647 | 1.2264e-19
|  | 27490 | 27490 | 27.49 | 2.3122e-07 | 0.080495 | 0.011027 | 1 | 1 | -193.7552 | 1.053e-19
|  | 27500 | 27500 | 27.5 | 2.2235e-07 | 0.07445 | 1.6131e-09 | 1 | 1 | -331.4686 | 1.053e-19
|  | 27510 | 27510 | 27.51 | 2.1377e-07 | 0.068109 | 0.020401 | 1 | 1 | -190.544 | 2.2057e-19
|  | 27520 | 27520 | 27.52 | 2.0545e-07 | 0.061484 | 0.020271 | 1 | 1 | -191.8332 | 7.6477e-19
|  | 27530 | 27530 | 27.53 | 1.9739e-07 | 0.054588 | 0.0053629 | 1 | 1 | -204.7636 | 2.4625e-19
|  | 27540 | 27540 | 27.54 | 1.8959e-07 | 0.047435 | 1.7507e-05 | 1 | 1 | -256.0578 | 8.3935e-21
|  | 27550 | 27550 | 27.55 | 1.8203e-07 | 0.040039 | 1.6735e-05 | 1 | 1 | -258.2749 | 1.9517e-25
|  | 27560 | 27560 | 27.56 | 1.7473e-07 | 0.032417 | 0.015719 | 1 | 1 | -201.0088 | 1.9872e-20
|  | 27570 | 27570 | 27.57 | 1.6765e-07 | 0.024584 | 0.13782 | 1 | 1 | -184.9123 | 1.0794e-18
|  | 27580 | 27580 | 27.58 | 1.6082e-07 | 0.016558 | 0.44492 | 1 | 1 | -178.5276 | 7.6806e-18
|  | 27590 | 27590 | 27.59 | 1.542e-07 | 0.0083574 | 0.82366 | 1 | 1 | -179.4818 | 1.2614e-17
|  | 27600 | 27600 | 27.6 | 1.4781e-07 | 2.0512e-15 | 1 | 1 | 1 | -430.3659 | 2.8168e-18
|  | 27610 | 27610 | 27.61 | 1.4163e-07 | 0.0084946 | 0.82366 | 1 | 1 | -180.079 | 2.4549e-18
|  | 27620 | 27620 | 27.62 | 1.3566e-07 | 0.017107 | 0.44492 | 1 | 1 | -179.722 | 1.0236e-17
|  | 27630 | 27630 | 27.63 | 1.299e-07 | 0.025815 | 0.13782 | 1 | 1 | -186.7041 | 5.5852e-18
|  | 27640 | 27640 | 27.64 | 1.2433e-07 | 0.034599 | 0.015719 | 1 | 1 | -203.3982 | 7.0167e-19
|  | 27650 | 27650 | 27.65 | 1.1896e-07 | 0.043438 | 1.6735e-05 | 1 | 1 | -261.2623 | 1.1461e-20
|  | 27660 | 27660 | 27.66 | 1.1378e-07 | 0.052308 | 1.7507e-05 | 1 | 1 | -259.6436 | 9.088e-26
|  | 27670 | 27670 | 27.67 | 1.0877e-07 | 0.061187 | 0.0053629 | 1 | 1 | -208.9482 | 3.2037e-21
|  | 27680 | 27680 | 27.68 | 1.0395e-07 | 0.070053 | 0.020271 | 1 | 1 | -196.6173 | 8.4007e-20
|  | 27690 | 27690 | 27.69 | 9.9302e-08 | 0.078882 | 0.020401 | 1 | 1 | -195.9281 | 2.3627e-19
|  | 27700 | 27700 | 27.7 | 9.4822e-08 | 0.087651 | 1.6131e-09 | 1 | 1 | -337.4535 | 6.3845e-20
|  | 27710 | 27710 | 27.71 | 9.0506e-08 | 0.096335 | 0.011027 | 1 | 1 | -200.3418 | 2.3108e-20
|  | 27720 | 27720 | 27.72 | 8.6349e-08 | 0.10491 | 3.5574e-10 | 1 | 1 | -349.8359 | 2.3108e-20
|  | 27730 | 27730 | 27.73 | 8.2347e-08 | 0.11336 | 0.0096746 | 1 | 1 | -200.8856 | 2.0388e-20
|  | 27740 | 27740 | 27.74 | 7.8495e-08 | 0.12164 | 0.004617 | 1 | 1 | -207.1142 | 4.5153e-20
|  | 27750 | 27750 | 27.75 | 7.479e-08 | 0.12975 | 0.0001967 | 1 | 1 | -234.3851 | 5.2886e-21
|  | 27760 | 27760 | 27.76 | 7.1228e-08 | 0.13765 | 0.0027062 | 1 | 1 | -211.5243 | 2.0223e-21
|  | 27770 | 27770 | 27.77 | 6.7802e-08 | 0.14532 | 0.0025761 | 1 | 1 | -211.9092 | 6.7382e-21
|  | 27780 | 27780 | 27.78 | 6.4511e-08 | 0.15274 | 0.0002731 | 1 | 1 | -231.402 | 1.9704e-21
|  | 27790 | 27790 | 27.79 | 6.135e-08 | 0.15988 | 0.0031556 | 1 | 1 | -210.1863 | 2.8296e-21
|  | 27800 | 27800 | 27.8 | 5.8314e-08 | 0.16672 | 9.3132e-10 | 1 | 1 | -340.8629 | 2.395e-21
|  | 27810 | 27810 | 27.81 | 5.5401e-08 | 0.17323 | 0.026183 | 1 | 1 | -191.9969 | 1.5785e-19
|  | 27820 | 27820 | 27.82 | 5.2606e-08 | 0.1794 | 0.050657 | 1 | 1 | -186.4102 | 1.3299e-18
|  | 27830 | 27830 | 27.83 | 4.9925e-08 | 0.18519 | 0.035479 | 1 | 1 | -189.6817 | 1.6245e-18
|  | 27840 | 27840 | 27.84 | 4.7356e-08 | 0.1906 | 2.4382e-09 | 1 | 1 | -333.1487 | 2.6901e-19
|  | 27850 | 27850 | 27.85 | 4.4894e-08 | 0.19558 | 1.5853e-09 | 1 | 1 | -337.1271 | 3.2269e-33
|  | 27860 | 27860 | 27.86 | 4.2536e-08 | 0.20014 | 0.032359 | 1 | 1 | -191.1984 | 1.8971e-19
|  | 27870 | 27870 | 27.87 | 4.0279e-08 | 0.20423 | 0.033312 | 1 | 1 | -191.244 | 7.5488e-19
|  | 27880 | 27880 | 27.88 | 3.8119e-08 | 0.20785 | 0.011721 | 1 | 1 | -200.643 | 3.3653e-19
|  | 27890 | 27890 | 27.89 | 3.6054e-08 | 0.21097 | 0.035412 | 1 | 1 | -191.3935 | 3.2801e-19
|  | 27900 | 27900 | 27.9 | 3.408e-08 | 0.21358 | 1.7459e-14 | 1 | 1 | -437.9186 | 1.8138e-19
|  | 27910 | 27910 | 27.91 | 3.2193e-08 | 0.21565 | 0.035412 | 1 | 1 | -192.1867 | 1.511e-19
|  | 27920 | 27920 | 27.92 | 3.0392e-08 | 0.21717 | 0.011721 | 1 | 1 | -202.2296 | 2.6116e-19
|  | 27930 | 27930 | 27.93 | 2.8673e-08 | 0.21813 | 0.033312 | 1 | 1 | -193.6244 | 2.0407e-19
|  | 27940 | 27940 | 27.94 | 2.7033e-08 | 0.2185 | 0.032359 | 1 | 1 | -194.3732 | 3.9896e-19
|  | 27950 | 27950 | 27.95 | 2.5469e-08 | 0.21828 | 1.5853e-09 | 1 | 1 | -341.097 | 9.1332e-20
|  | 27960 | 27960 | 27.96 | 2.3979e-08 | 0.21745 | 2.4382e-09 | 1 | 1 | -337.9146 | 1.1585e-33
|  | 27970 | 27970 | 27.97 | 2.256e-08 | 0.216 | 0.035479 | 1 | 1 | -195.2448 | 7.4724e-20
|  | 27980 | 27980 | 27.98 | 2.1209e-08 | 0.21391 | 0.050657 | 1 | 1 | -192.7719 | 4.0545e-19
|  | 27990 | 27990 | 27.99 | 1.9925e-08 | 0.21118 | 0.026183 | 1 | 1 | -199.1587 | 2.89e-19
|  | 28000 | 28000 | 28 | 1.8703e-08 | 0.2078 | 9.3132e-10 | 1 | 1 | -348.8266 | 3.0344e-20
|  | 28010 | 28010 | 28.01 | 1.7543e-08 | 0.20376 | 0.0031556 | 1 | 1 | -218.9539 | 3.1809e-22
|  | 28020 | 28020 | 28.02 | 1.6442e-08 | 0.19905 | 0.0002731 | 1 | 1 | -240.9755 | 3.705e-22
|  | 28030 | 28030 | 28.03 | 1.5396e-08 | 0.19367 | 0.0025761 | 1 | 1 | -222.2911 | 1.8384e-22
|  | 28040 | 28040 | 28.04 | 1.4405e-08 | 0.18761 | 0.0027062 | 1 | 1 | -222.7171 | 5.6215e-22
|  | 28050 | 28050 | 28.05 | 1.3466e-08 | 0.18087 | 0.0001967 | 1 | 1 | -246.3917 | 1.5182e-22
|  | 28060 | 28060 | 28.06 | 1.2577e-08 | 0.17345 | 0.004617 | 1 | 1 | -219.9375 | 2.7832e-22
|  | 28070 | 28070 | 28.07 | 1.1736e-08 | 0.16534 | 0.0096746 | 1 | 1 | -214.529 | 2.0802e-21
|  | 28080 | 28080 | 28.08 | 1.0941e-08 | 0.15656 | 3.5573e-10 | 1 | 1 | -364.3031 | 8.8113e-22
|  | 28090 | 28090 | 28.09 | 1.019e-08 | 0.14709 | 0.011027 | 1 | 1 | -215.6359 | 6.8288e-22
|  | 28100 | 28100 | 28.1 | 9.4805e-09 | 0.13695 | 1.6131e-09 | 1 | 1 | -353.5788 | 6.8289e-22
|  | 28110 | 28110 | 28.11 | 8.8117e-09 | 0.12614 | 0.020401 | 1 | 1 | -212.8889 | 1.2854e-21
|  | 28120 | 28120 | 28.12 | 8.1813e-09 | 0.11466 | 0.020271 | 1 | 1 | -214.418 | 4.3453e-21
|  | 28130 | 28130 | 28.13 | 7.5878e-09 | 0.10252 | 0.0053629 | 1 | 1 | -227.5936 | 1.3441e-21
|  | 28140 | 28140 | 28.14 | 7.0295e-09 | 0.089731 | 1.7507e-05 | 1 | 1 | -279.1386 | 4.374e-23
|  | 28150 | 28150 | 28.15 | 6.5047e-09 | 0.076303 | 1.6735e-05 | 1 | 1 | -281.6123 | 9.359e-28
|  | 28160 | 28160 | 28.16 | 6.0119e-09 | 0.062246 | 0.015719 | 1 | 1 | -224.6088 | 8.6754e-23
|  | 28170 | 28170 | 28.17 | 5.5497e-09 | 0.047573 | 0.13782 | 1 | 1 | -208.7812 | 4.4667e-21
|  | 28180 | 28180 | 28.18 | 5.1164e-09 | 0.032298 | 0.44492 | 1 | 1 | -202.6717 | 3.02e-20
|  | 28190 | 28190 | 28.19 | 4.7109e-09 | 0.016434 | 0.82366 | 1 | 1 | -203.9079 | 4.7121e-20
|  | 28200 | 28200 | 28.2 | 4.3316e-09 | 1.5642e-15 | 1 | 1 | 1 | -463.3813 | 1.0166e-20
|  | 28210 | 28210 | 28.21 | 3.9773e-09 | 0.016988 | 0.82366 | 1 | 1 | -205.0902 | 7.7431e-21
|  | 28220 | 28220 | 28.22 | 3.6468e-09 | 0.034512 | 0.44492 | 1 | 1 | -205.037 | 3.1163e-20
|  | 28230 | 28230 | 28.23 | 3.3387e-09 | 0.052551 | 0.13782 | 1 | 1 | -212.3307 | 1.607e-20
|  | 28240 | 28240 | 28.24 | 3.0519e-09 | 0.071084 | 0.015719 | 1 | 1 | -229.3445 | 1.9031e-21
|  | 28250 | 28250 | 28.25 | 2.7853e-09 | 0.09009 | 1.6735e-05 | 1 | 1 | -287.5368 | 2.9145e-23
|  | 28260 | 28260 | 28.26 | 2.5377e-09 | 0.10955 | 1.7507e-05 | 1 | 1 | -286.2551 | 2.0548e-28
|  | 28270 | 28270 | 28.27 | 2.3082e-09 | 0.12943 | 0.0053629 | 1 | 1 | -235.9061 | 6.4561e-24
|  | 28280 | 28280 | 28.28 | 2.0957e-09 | 0.14971 | 0.020271 | 1 | 1 | -223.9311 | 1.5848e-22
|  | 28290 | 28290 | 28.29 | 1.8992e-09 | 0.17036 | 0.020401 | 1 | 1 | -223.608 | 4.1995e-22
|  | 28300 | 28300 | 28.3 | 1.7178e-09 | 0.19137 | 1.6131e-09 | 1 | 1 | -365.51 | 1.0893e-22
|  | 28310 | 28310 | 28.31 | 1.5507e-09 | 0.21269 | 0.011027 | 1 | 1 | -228.7858 | 3.3064e-23
|  | 28320 | 28320 | 28.32 | 1.3968e-09 | 0.2343 | 3.5573e-10 | 1 | 1 | -378.6792 | 3.3064e-23
|  | 28330 | 28330 | 28.33 | 1.2555e-09 | 0.25617 | 0.0096746 | 1 | 1 | -230.1401 | 2.4206e-23
|  | 28340 | 28340 | 28.34 | 1.126e-09 | 0.27828 | 0.004617 | 1 | 1 | -236.7926 | 5.1946e-23
|  | 28350 | 28350 | 28.35 | 1.0074e-09 | 0.30059 | 0.0001967 | 1 | 1 | -264.5008 | 5.6718e-24
|  | 28360 | 28360 | 28.36 | 8.9904e-10 | 0.32306 | 0.0027062 | 1 | 1 | -242.0913 | 1.7875e-24
|  | 28370 | 28370 | 28.37 | 8.0029e-10 | 0.34568 | 0.0025761 | 1 | 1 | -242.9423 | 5.6152e-24
|  | 28380 | 28380 | 28.38 | 7.1045e-10 | 0.3684 | 0.0002731 | 1 | 1 | -262.9166 | 1.5372e-24
|  | 28390 | 28390 | 28.39 | 6.2891e-10 | 0.39119 | 0.0031556 | 1 | 1 | -242.1989 | 1.797e-24
|  | 28400 | 28400 | 28.4 | 5.5507e-10 | 0.41402 | 9.3132e-10 | 1 | 1 | -373.3907 | 1.5068e-24
|  | 28410 | 28410 | 28.41 | 4.8836e-10 | 0.43686 | 0.026183 | 1 | 1 | -225.0581 | 7.8006e-23
|  | 28420 | 28420 | 28.42 | 4.2826e-10 | 0.45967 | 0.050657 | 1 | 1 | -220.0241 | 6.0514e-22
|  | 28430 | 28430 | 28.43 | 3.7425e-10 | 0.48242 | 0.035479 | 1 | 1 | -223.8688 | 6.7058e-22
|  | 28440 | 28440 | 28.44 | 3.2586e-10 | 0.50507 | 2.4382e-09 | 1 | 1 | -367.9308 | 1.0258e-22
|  | 28450 | 28450 | 28.45 | 2.8263e-10 | 0.52759 | 1.5853e-09 | 1 | 1 | -372.5271 | 1.0166e-36
|  | 28460 | 28460 | 28.46 | 2.4414e-10 | 0.54995 | 0.032359 | 1 | 1 | -227.2409 | 4.719e-23
|  | 28470 | 28470 | 28.47 | 2.0997e-10 | 0.57211 | 0.033312 | 1 | 1 | -227.9551 | 1.7416e-22
|  | 28480 | 28480 | 28.48 | 1.7976e-10 | 0.59404 | 0.011721 | 1 | 1 | -238.0506 | 6.8994e-23
|  | 28490 | 28490 | 28.49 | 1.5315e-10 | 0.61571 | 0.035412 | 1 | 1 | -229.5274 | 5.2687e-23
|  | 28500 | 28500 | 28.5 | 1.2979e-10 | 0.63707 | 2.7841e-14 | 1 | 1 | -472.7574 | 2.7874e-23
|  | 28510 | 28510 | 28.51 | 1.0939e-10 | 0.65811 | 0.035412 | 1 | 1 | -231.8716 | 1.6247e-23
|  | 28520 | 28520 | 28.52 | 9.1646e-11 | 0.67878 | 0.011721 | 1 | 1 | -242.7441 | 2.687e-23
|  | 28530 | 28530 | 28.53 | 7.6292e-11 | 0.69905 | 0.033312 | 1 | 1 | -235.0083 | 1.5696e-23
|  | 28540 | 28540 | 28.54 | 6.3075e-11 | 0.71889 | 0.032359 | 1 | 1 | -236.6696 | 2.6307e-23
|  | 28550 | 28550 | 28.55 | 5.1763e-11 | 0.73828 | 1.5853e-09 | 1 | 1 | -384.3528 | 5.3824e-24
|  | 28560 | 28560 | 28.56 | 4.2141e-11 | 0.75717 | 2.4382e-09 | 1 | 1 | -382.1805 | 4.7875e-38
|  | 28570 | 28570 | 28.57 | 3.401e-11 | 0.77555 | 0.035479 | 1 | 1 | -240.5762 | 2.1894e-24
|  | 28580 | 28580 | 28.58 | 2.719e-11 | 0.79337 | 0.050657 | 1 | 1 | -239.2296 | 1.0288e-23
|  | 28590 | 28590 | 28.59 | 2.1513e-11 | 0.81062 | 0.026183 | 1 | 1 | -246.8094 | 6.0012e-24
|  | 28600 | 28600 | 28.6 | 1.683e-11 | 0.82726 | 9.3132e-10 | 1 | 1 | -397.7438 | 5.212e-25
|  | 28610 | 28610 | 28.61 | 1.3002e-11 | 0.84326 | 0.0031556 | 1 | 1 | -269.2191 | 2.9925e-27
|  | 28620 | 28620 | 28.62 | 9.9061e-12 | 0.85861 | 0.0002731 | 1 | 1 | -292.6796 | 3.4078e-27
|  | 28630 | 28630 | 28.63 | 7.4317e-12 | 0.87328 | 0.0025761 | 1 | 1 | -275.5358 | 9.0648e-28
|  | 28640 | 28640 | 28.64 | 5.4795e-12 | 0.88724 | 0.0027062 | 1 | 1 | -277.6169 | 2.2314e-27
|  | 28650 | 28650 | 28.65 | 3.9619e-12 | 0.90048 | 0.0001967 | 1 | 1 | -303.0766 | 4.8015e-28
|  | 28660 | 28660 | 28.66 | 2.8014e-12 | 0.91296 | 0.004617 | 1 | 1 | -278.5562 | 3.9126e-28
|  | 28670 | 28670 | 28.67 | 1.9308e-12 | 0.92467 | 0.0096746 | 1 | 1 | -275.2527 | 2.1143e-27
|  | 28680 | 28680 | 28.68 | 1.2919e-12 | 0.9356 | 3.5573e-10 | 1 | 1 | -427.3313 | 7.4588e-28
|  | 28690 | 28690 | 28.69 | 8.3477e-13 | 0.94571 | 0.011027 | 1 | 1 | -281.2045 | 1.8945e-28
|  | 28700 | 28700 | 28.7 | 5.1747e-13 | 0.95501 | 1.6131e-09 | 1 | 1 | -421.969 | 1.8945e-28
|  | 28710 | 28710 | 28.71 | 3.0505e-13 | 0.96346 | 0.020401 | 1 | 1 | -284.4427 | 8.9881e-29
|  | 28720 | 28720 | 28.72 | 1.69e-13 | 0.97106 | 0.020271 | 1 | 1 | -289.5598 | 2.1728e-28
|  | 28730 | 28730 | 28.73 | 8.6537e-14 | 0.9778 | 0.0053629 | 1 | 1 | -306.863 | 3.573e-29
|  | 28740 | 28740 | 28.74 | 3.997e-14 | 0.98366 | 1.7507e-05 | 1 | 1 | -363.2443 | 5.1637e-31
|  | 28750 | 28750 | 28.75 | 1.6036e-14 | 0.98864 | 1.6735e-05 | 1 | 1 | -371.525 | 2.2735e-36
|  | 28760 | 28760 | 28.76 | 5.2458e-15 | 0.99272 | 0.015719 | 1 | 1 | -321.7386 | 1.6861e-32
|  | 28770 | 28770 | 28.77 | 1.2427e-15 | 0.9959 | 0.13782 | 1 | 1 | -315.3619 | 1.593e-31
|  | 28780 | 28780 | 28.78 | 1.6337e-16 | 0.99818 | 0.44492 | 1 | 1 | -322.7868 | 1.4777e-31
|  | 28790 | 28790 | 28.79 | 5.0966e-18 | 0.99954 | 0.82366 | 1 | 1 | -347.5435 | 1.4726e-32
|  | 28800 | 28800 | 28.8 | 9.0925e-83 | 1 | 1 | 1 | 1 | -1640.8263 | 4.4014e-35
|  | 28810 | 28810 | 28.81 | 5.0789e-18 | 0.99954 | 0.82366 | 1 | 1 | -347.5736 | 4.371e-35
|  | 28820 | 28820 | 28.82 | 1.6224e-16 | 0.99818 | 0.44492 | 1 | 1 | -322.847 | 1.4529e-32
|  | 28830 | 28830 | 28.83 | 1.2299e-15 | 0.9959 | 0.13782 | 1 | 1 | -315.4521 | 1.4504e-31
|  | 28840 | 28840 | 28.84 | 5.1736e-15 | 0.99272 | 0.015719 | 1 | 1 | -321.8589 | 1.5568e-31
|  | 28850 | 28850 | 28.85 | 1.5761e-14 | 0.98864 | 1.6735e-05 | 1 | 1 | -371.6753 | 1.64e-32
|  | 28860 | 28860 | 28.86 | 3.9149e-14 | 0.98366 | 1.7507e-05 | 1 | 1 | -363.4247 | 2.1852e-36
|  | 28870 | 28870 | 28.87 | 8.4465e-14 | 0.9778 | 0.0053629 | 1 | 1 | -307.0734 | 4.9195e-31
|  | 28880 | 28880 | 28.88 | 1.6439e-13 | 0.97106 | 0.020271 | 1 | 1 | -289.8003 | 3.3833e-29
|  | 28890 | 28890 | 28.89 | 2.957e-13 | 0.96346 | 0.020401 | 1 | 1 | -284.7133 | 2.0466e-28
|  | 28900 | 28900 | 28.9 | 4.9986e-13 | 0.95501 | 1.6131e-09 | 1 | 1 | -422.2697 | 8.4452e-29
|  | 28910 | 28910 | 28.91 | 8.0358e-13 | 0.94571 | 0.011027 | 1 | 1 | -281.5352 | 1.7556e-28
|  | 28920 | 28920 | 28.92 | 1.2393e-12 | 0.9356 | 3.5573e-10 | 1 | 1 | -427.692 | 1.7556e-28
|  | 28930 | 28930 | 28.93 | 1.8459e-12 | 0.92467 | 0.0096746 | 1 | 1 | -275.6435 | 6.8169e-28
|  | 28940 | 28940 | 28.94 | 2.6689e-12 | 0.91296 | 0.004617 | 1 | 1 | -278.977 | 1.9269e-27
|  | 28950 | 28950 | 28.95 | 3.7614e-12 | 0.90048 | 0.0001967 | 1 | 1 | -303.5276 | 3.5498e-28
|  | 28960 | 28960 | 28.96 | 5.1844e-12 | 0.88724 | 0.0027062 | 1 | 1 | -278.098 | 4.2996e-28
|  | 28970 | 28970 | 28.97 | 7.007e-12 | 0.87328 | 0.0025761 | 1 | 1 | -276.0468 | 1.9898e-27
|  | 28980 | 28980 | 28.98 | 9.3078e-12 | 0.85861 | 0.0002731 | 1 | 1 | -293.2208 | 8.0517e-28
|  | 28990 | 28990 | 28.99 | 1.2174e-11 | 0.84326 | 0.0031556 | 1 | 1 | -269.7903 | 2.9891e-27
|  | 29000 | 29000 | 29 | 1.5704e-11 | 0.82726 | 9.3132e-10 | 1 | 1 | -398.345 | 2.6237e-27
|  | 29010 | 29010 | 29.01 | 2.0005e-11 | 0.81062 | 0.026183 | 1 | 1 | -247.4407 | 4.5068e-25
|  | 29020 | 29020 | 29.02 | 2.5196e-11 | 0.79337 | 0.050657 | 1 | 1 | -239.891 | 5.164e-24
|  | 29030 | 29030 | 29.03 | 3.1408e-11 | 0.77555 | 0.035479 | 1 | 1 | -241.2677 | 8.8062e-24
|  | 29040 | 29040 | 29.04 | 3.8782e-11 | 0.75717 | 2.4382e-09 | 1 | 1 | -382.902 | 1.8671e-24
|  | 29050 | 29050 | 29.05 | 4.7473e-11 | 0.73828 | 1.5853e-09 | 1 | 1 | -385.1043 | 4.0425e-38
|  | 29060 | 29060 | 29.06 | 5.7647e-11 | 0.71889 | 0.032359 | 1 | 1 | -237.4513 | 4.4959e-24
|  | 29070 | 29070 | 29.07 | 6.9485e-11 | 0.69905 | 0.033312 | 1 | 1 | -235.82 | 2.1891e-23
|  | 29080 | 29080 | 29.08 | 8.3181e-11 | 0.67878 | 0.011721 | 1 | 1 | -243.5858 | 1.2994e-23
|  | 29090 | 29090 | 29.09 | 9.8942e-11 | 0.65811 | 0.035412 | 1 | 1 | -232.7434 | 2.2017e-23
|  | 29100 | 29100 | 29.1 | 1.1699e-10 | 0.63707 | 1.0852e-14 | 1 | 1 | -481.8428 | 1.3292e-23
|  | 29110 | 29110 | 29.11 | 1.3756e-10 | 0.61571 | 0.035412 | 1 | 1 | -230.4594 | 2.2491e-23
|  | 29120 | 29120 | 29.12 | 1.6091e-10 | 0.59404 | 0.011721 | 1 | 1 | -239.0126 | 4.2431e-23
|  | 29130 | 29130 | 29.13 | 1.8731e-10 | 0.57211 | 0.033312 | 1 | 1 | -228.9472 | 5.4994e-23
|  | 29140 | 29140 | 29.14 | 2.1703e-10 | 0.54995 | 0.032359 | 1 | 1 | -228.2631 | 1.3809e-22
|  | 29150 | 29150 | 29.15 | 2.5039e-10 | 0.52759 | 1.5853e-09 | 1 | 1 | -373.5794 | 3.7294e-23
|  | 29160 | 29160 | 29.16 | 2.8769e-10 | 0.50507 | 2.4382e-09 | 1 | 1 | -369.0131 | 7.9441e-37
|  | 29170 | 29170 | 29.17 | 3.2927e-10 | 0.48242 | 0.035479 | 1 | 1 | -224.9812 | 7.94e-23
|  | 29180 | 29180 | 29.18 | 3.7548e-10 | 0.45967 | 0.050657 | 1 | 1 | -221.1666 | 5.1688e-22
|  | 29190 | 29190 | 29.19 | 4.2669e-10 | 0.43686 | 0.026183 | 1 | 1 | -226.2306 | 4.6402e-22
|  | 29200 | 29200 | 29.2 | 4.833e-10 | 0.41402 | 9.3132e-10 | 1 | 1 | -374.5932 | 5.955e-23
|  | 29210 | 29210 | 29.21 | 5.457e-10 | 0.39119 | 0.0031556 | 1 | 1 | -243.4315 | 1.1345e-24
|  | 29220 | 29220 | 29.22 | 6.1432e-10 | 0.3684 | 0.0002731 | 1 | 1 | -264.1793 | 1.3522e-24
|  | 29230 | 29230 | 29.23 | 6.8961e-10 | 0.34568 | 0.0025761 | 1 | 1 | -244.235 | 1.1422e-24
|  | 29240 | 29240 | 29.24 | 7.7204e-10 | 0.32306 | 0.0027062 | 1 | 1 | -243.4142 | 4.1544e-24
|  | 29250 | 29250 | 29.25 | 8.6207e-10 | 0.30059 | 0.0001967 | 1 | 1 | -265.8538 | 1.3175e-24
|  | 29260 | 29260 | 29.26 | 9.6023e-10 | 0.27828 | 0.004617 | 1 | 1 | -238.1756 | 4.1261e-24
|  | 29270 | 29270 | 29.27 | 1.067e-09 | 0.25617 | 0.0096746 | 1 | 1 | -231.5531 | 3.7602e-23
|  | 29280 | 29280 | 29.28 | 1.183e-09 | 0.2343 | 3.5573e-10 | 1 | 1 | -380.1224 | 1.7483e-23
|  | 29290 | 29290 | 29.29 | 1.3087e-09 | 0.21269 | 0.011027 | 1 | 1 | -230.259 | 2.3553e-23
|  | 29300 | 29300 | 29.3 | 1.4448e-09 | 0.19137 | 1.6131e-09 | 1 | 1 | -367.0132 | 2.3553e-23
|  | 29310 | 29310 | 29.31 | 1.5919e-09 | 0.17036 | 0.020401 | 1 | 1 | -225.1413 | 7.6526e-23
|  | 29320 | 29320 | 29.32 | 1.7505e-09 | 0.14971 | 0.020271 | 1 | 1 | -225.4945 | 2.9403e-22
|  | 29330 | 29330 | 29.33 | 1.9213e-09 | 0.12943 | 0.0053629 | 1 | 1 | -237.4996 | 1.1042e-22
|  | 29340 | 29340 | 29.34 | 2.1051e-09 | 0.10955 | 1.7507e-05 | 1 | 1 | -287.8787 | 4.4731e-24
|  | 29350 | 29350 | 29.35 | 2.3024e-09 | 0.09009 | 1.6735e-05 | 1 | 1 | -289.1904 | 1.4093e-28
|  | 29360 | 29360 | 29.36 | 2.5141e-09 | 0.071084 | 0.015719 | 1 | 1 | -231.0282 | 1.9779e-23
|  | 29370 | 29370 | 29.37 | 2.7408e-09 | 0.052551 | 0.13782 | 1 | 1 | -214.0445 | 1.2837e-21
|  | 29380 | 29380 | 29.38 | 2.9834e-09 | 0.034512 | 0.44492 | 1 | 1 | -206.7808 | 1.0778e-20
|  | 29390 | 29390 | 29.39 | 3.2426e-09 | 0.016988 | 0.82366 | 1 | 1 | -206.8642 | 2.0786e-20
|  | 29400 | 29400 | 29.4 | 3.5193e-09 | 5.3187e-15 | 1 | 1 | 1 | -454.5549 | 5.1466e-21
|  | 29410 | 29410 | 29.41 | 3.8142e-09 | 0.016434 | 0.82366 | 1 | 1 | -205.742 | 6.6641e-21
|  | 29420 | 29420 | 29.42 | 4.1282e-09 | 0.032298 | 0.44492 | 1 | 1 | -204.5358 | 3.0775e-20
|  | 29430 | 29430 | 29.43 | 4.4623e-09 | 0.047573 | 0.13782 | 1 | 1 | -210.6754 | 1.9615e-20
|  | 29440 | 29440 | 29.44 | 4.8172e-09 | 0.062246 | 0.015719 | 1 | 1 | -226.5331 | 2.885e-21
|  | 29450 | 29450 | 29.45 | 5.1941e-09 | 0.076303 | 1.6735e-05 | 1 | 1 | -283.5667 | 5.57e-23
|  | 29460 | 29460 | 29.46 | 5.5937e-09 | 0.089731 | 1.7507e-05 | 1 | 1 | -281.1231 | 5.9439e-28
|  | 29470 | 29470 | 29.47 | 6.0171e-09 | 0.10252 | 0.0053629 | 1 | 1 | -229.6081 | 2.7506e-23
|  | 29480 | 29480 | 29.48 | 6.4654e-09 | 0.11466 | 0.020271 | 1 | 1 | -216.4626 | 8.4044e-22
|  | 29490 | 29490 | 29.49 | 6.9394e-09 | 0.12614 | 0.020401 | 1 | 1 | -214.9636 | 2.7035e-21
|  | 29500 | 29500 | 29.5 | 7.4404e-09 | 0.13695 | 1.6131e-09 | 1 | 1 | -355.6836 | 7.9722e-22
|  | 29510 | 29510 | 29.51 | 7.9693e-09 | 0.14709 | 0.011027 | 1 | 1 | -217.7708 | 4.177e-22
|  | 29520 | 29520 | 29.52 | 8.5273e-09 | 0.15656 | 3.5574e-10 | 1 | 1 | -366.4677 | 4.177e-22
|  | 29530 | 29530 | 29.53 | 9.1155e-09 | 0.16534 | 0.0096746 | 1 | 1 | -216.724 | 5.3154e-22
|  | 29540 | 29540 | 29.54 | 9.735e-09 | 0.17345 | 0.004617 | 1 | 1 | -222.1627 | 1.2519e-21
|  | 29550 | 29550 | 29.55 | 1.0387e-08 | 0.18087 | 0.0001967 | 1 | 1 | -248.6469 | 1.6669e-22
|  | 29560 | 29560 | 29.56 | 1.1073e-08 | 0.18761 | 0.0027062 | 1 | 1 | -225.0024 | 8.9742e-23
|  | 29570 | 29570 | 29.57 | 1.1794e-08 | 0.19367 | 0.0025761 | 1 | 1 | -224.6064 | 3.3097e-22
|  | 29580 | 29580 | 29.58 | 1.2551e-08 | 0.19905 | 0.0002731 | 1 | 1 | -243.3209 | 1.0779e-22
|  | 29590 | 29590 | 29.59 | 1.3345e-08 | 0.20376 | 0.0031556 | 1 | 1 | -221.3294 | 2.1451e-22
|  | 29600 | 29600 | 29.6 | 1.4179e-08 | 0.2078 | 9.3132e-10 | 1 | 1 | -351.2322 | 1.8408e-22
|  | 29610 | 29610 | 29.61 | 1.5052e-08 | 0.21118 | 0.026183 | 1 | 1 | -201.5944 | 1.7318e-20
|  | 29620 | 29620 | 29.62 | 1.5968e-08 | 0.21391 | 0.050657 | 1 | 1 | -195.2377 | 1.6417e-19
|  | 29630 | 29630 | 29.63 | 1.6926e-08 | 0.216 | 0.035479 | 1 | 1 | -197.7407 | 2.2912e-19
|  | 29640 | 29640 | 29.64 | 1.7928e-08 | 0.21745 | 2.4382e-09 | 1 | 1 | -340.4406 | 4.206e-20
|  | 29650 | 29650 | 29.65 | 1.8976e-08 | 0.21828 | 1.5853e-09 | 1 | 1 | -343.653 | 6.4578e-34
|  | 29660 | 29660 | 29.66 | 2.0072e-08 | 0.2185 | 0.032359 | 1 | 1 | -196.9593 | 5.0351e-20
|  | 29670 | 29670 | 29.67 | 2.1216e-08 | 0.21813 | 0.033312 | 1 | 1 | -196.2406 | 2.1915e-19
|  | 29680 | 29680 | 29.68 | 2.241e-08 | 0.21717 | 0.011721 | 1 | 1 | -204.8759 | 1.1152e-19
|  | 29690 | 29690 | 29.69 | 2.3656e-08 | 0.21565 | 0.035412 | 1 | 1 | -194.8631 | 1.4125e-19
|  | 29700 | 29700 | 29.7 | 2.4956e-08 | 0.21358 | 2.1234e-14 | 1 | 1 | -438.9248 | 8.1588e-20
|  | 29710 | 29710 | 29.71 | 2.631e-08 | 0.21097 | 0.035412 | 1 | 1 | -194.1301 | 9.6589e-20
|  | 29720 | 29720 | 29.72 | 2.7721e-08 | 0.20785 | 0.011721 | 1 | 1 | -203.4097 | 1.7436e-19
|  | 29730 | 29730 | 29.73 | 2.919e-08 | 0.20423 | 0.033312 | 1 | 1 | -194.0408 | 1.7705e-19
|  | 29740 | 29740 | 29.74 | 3.0719e-08 | 0.20014 | 0.032359 | 1 | 1 | -194.0253 | 3.9509e-19
|  | 29750 | 29750 | 29.75 | 3.231e-08 | 0.19558 | 1.5853e-09 | 1 | 1 | -339.9842 | 9.8948e-20
|  | 29760 | 29760 | 29.76 | 3.3964e-08 | 0.1906 | 2.4382e-09 | 1 | 1 | -336.0358 | 1.6644e-33
|  | 29770 | 29770 | 29.77 | 3.5683e-08 | 0.18519 | 0.035479 | 1 | 1 | -192.5988 | 1.3742e-19
|  | 29780 | 29780 | 29.78 | 3.7469e-08 | 0.1794 | 0.050657 | 1 | 1 | -189.3574 | 8.2646e-19
|  | 29790 | 29790 | 29.79 | 3.9323e-08 | 0.17323 | 0.026183 | 1 | 1 | -194.9742 | 6.7305e-19
|  | 29800 | 29800 | 29.8 | 4.1248e-08 | 0.16672 | 9.3132e-10 | 1 | 1 | -343.8703 | 7.9527e-20
|  | 29810 | 29810 | 29.81 | 4.3245e-08 | 0.15988 | 0.0031556 | 1 | 1 | -213.2239 | 1.19e-21
|  | 29820 | 29820 | 29.82 | 4.5316e-08 | 0.15274 | 0.0002731 | 1 | 1 | -234.4696 | 1.4052e-21
|  | 29830 | 29830 | 29.83 | 4.7463e-08 | 0.14532 | 0.0025761 | 1 | 1 | -215.0069 | 9.6618e-22
|  | 29840 | 29840 | 29.84 | 4.9688e-08 | 0.13765 | 0.0027062 | 1 | 1 | -214.6521 | 3.2903e-21
|  | 29850 | 29850 | 29.85 | 5.1993e-08 | 0.12975 | 0.0001967 | 1 | 1 | -237.543 | 9.8371e-22
|  | 29860 | 29860 | 29.86 | 5.438e-08 | 0.12164 | 0.004617 | 1 | 1 | -210.3022 | 2.539e-21
|  | 29870 | 29870 | 29.87 | 5.6851e-08 | 0.11336 | 0.0096746 | 1 | 1 | -204.1038 | 2.157e-20
|  | 29880 | 29880 | 29.88 | 5.9408e-08 | 0.10491 | 3.5573e-10 | 1 | 1 | -353.0842 | 9.7177e-21
|  | 29890 | 29890 | 29.89 | 6.2052e-08 | 0.096335 | 0.011027 | 1 | 1 | -203.6201 | 1.0862e-20
|  | 29900 | 29900 | 29.9 | 6.4787e-08 | 0.087651 | 1.6131e-09 | 1 | 1 | -340.762 | 1.0862e-20
|  | 29910 | 29910 | 29.91 | 6.7613e-08 | 0.078882 | 0.020401 | 1 | 1 | -199.2667 | 2.9599e-20
|  | 29920 | 29920 | 29.92 | 7.0534e-08 | 0.070053 | 0.020271 | 1 | 1 | -199.986 | 1.0917e-19
|  | 29930 | 29930 | 29.93 | 7.3551e-08 | 0.061187 | 0.0053629 | 1 | 1 | -212.347 | 3.8624e-20
|  | 29940 | 29940 | 29.94 | 7.6666e-08 | 0.052308 | 1.7507e-05 | 1 | 1 | -263.0725 | 1.4647e-21
|  | 29950 | 29950 | 29.95 | 7.9882e-08 | 0.043438 | 1.6735e-05 | 1 | 1 | -264.7214 | 4.1135e-26
|  | 29960 | 29960 | 29.96 | 8.3201e-08 | 0.034599 | 0.015719 | 1 | 1 | -206.8873 | 5.1324e-21
|  | 29970 | 29970 | 29.97 | 8.6625e-08 | 0.025815 | 0.13782 | 1 | 1 | -190.2234 | 3.1232e-19
|  | 29980 | 29980 | 29.98 | 9.0156e-08 | 0.017107 | 0.44492 | 1 | 1 | -183.2713 | 2.4719e-18
|  | 29990 | 29990 | 29.99 | 9.3797e-08 | 0.0084946 | 0.82366 | 1 | 1 | -183.6584 | 4.5053e-18
|  | 30000 | 30000 | 30 | 9.7549e-08 | 1.5772e-16 | 1 | 1 | 1 | -456.2579 | 1.0767e-18
|  | 30010 | 30010 | 30.01 | 1.0142e-07 | 0.0083574 | 0.82366 | 1 | 1 | -183.1215 | 1.2184e-18
|  | 30020 | 30020 | 30.02 | 1.054e-07 | 0.016558 | 0.44492 | 1 | 1 | -182.1974 | 5.4361e-18
|  | 30030 | 30030 | 30.03 | 1.095e-07 | 0.024584 | 0.13782 | 1 | 1 | -188.6123 | 3.2918e-18
|  | 30040 | 30040 | 30.04 | 1.1372e-07 | 0.032417 | 0.015719 | 1 | 1 | -204.7388 | 4.6002e-19
|  | 30050 | 30050 | 30.05 | 1.1807e-07 | 0.040039 | 1.6735e-05 | 1 | 1 | -262.0351 | 8.4187e-21
|  | 30060 | 30060 | 30.06 | 1.2254e-07 | 0.047435 | 1.7507e-05 | 1 | 1 | -259.8481 | 8.1791e-26
|  | 30070 | 30070 | 30.07 | 1.2715e-07 | 0.054588 | 0.0053629 | 1 | 1 | -208.584 | 3.4827e-21
|  | 30080 | 30080 | 30.08 | 1.3188e-07 | 0.061484 | 0.020271 | 1 | 1 | -195.6838 | 1.0159e-19
|  | 30090 | 30090 | 30.09 | 1.3674e-07 | 0.068109 | 0.020401 | 1 | 1 | -194.4246 | 3.1395e-19
|  | 30100 | 30100 | 30.1 | 1.4174e-07 | 0.07445 | 1.6131e-09 | 1 | 1 | -335.3794 | 9.0256e-20
|  | 30110 | 30110 | 30.11 | 1.4688e-07 | 0.080495 | 0.011027 | 1 | 1 | -197.6961 | 4.2494e-20
|  | 30120 | 30120 | 30.12 | 1.5216e-07 | 0.086231 | 3.5573e-10 | 1 | 1 | -346.6179 | 4.2494e-20
|  | 30130 | 30130 | 30.13 | 1.5759e-07 | 0.09165 | 0.0096746 | 1 | 1 | -197.0942 | 4.8811e-20
|  | 30140 | 30140 | 30.14 | 1.6316e-07 | 0.096741 | 0.004617 | 1 | 1 | -202.7483 | 1.13e-19
|  | 30150 | 30150 | 30.15 | 1.6888e-07 | 0.1015 | 0.0001967 | 1 | 1 | -229.4436 | 1.4534e-20
|  | 30160 | 30160 | 30.16 | 1.7475e-07 | 0.10591 | 0.0027062 | 1 | 1 | -206.006 | 7.1438e-21
|  | 30170 | 30170 | 30.17 | 1.8077e-07 | 0.10997 | 0.0025761 | 1 | 1 | -205.8127 | 2.5652e-20
|  | 30180 | 30180 | 30.18 | 1.8695e-07 | 0.11367 | 0.0002731 | 1 | 1 | -224.7259 | 8.1268e-21
|  | 30190 | 30190 | 30.19 | 1.9329e-07 | 0.11702 | 0.0031556 | 1 | 1 | -202.9291 | 1.4891e-20
|  | 30200 | 30200 | 30.2 | 1.9979e-07 | 0.12 | 9.3132e-10 | 1 | 1 | -333.023 | 1.2736e-20
|  | 30210 | 30210 | 30.21 | 2.0646e-07 | 0.12261 | 0.026183 | 1 | 1 | -183.5726 | 1.0982e-18
|  | 30220 | 30220 | 30.22 | 2.1329e-07 | 0.12486 | 0.050657 | 1 | 1 | -177.3996 | 1.0118e-17
|  | 30230 | 30230 | 30.23 | 2.2029e-07 | 0.12673 | 0.035479 | 1 | 1 | -180.083 | 1.3683e-17
|  | 30240 | 30240 | 30.24 | 2.2746e-07 | 0.12824 | 2.4382e-09 | 1 | 1 | -322.96 | 2.4527e-18
|  | 30250 | 30250 | 30.25 | 2.3481e-07 | 0.12937 | 1.5853e-09 | 1 | 1 | -326.3462 | 3.557e-32
|  | 30260 | 30260 | 30.26 | 2.4234e-07 | 0.13014 | 0.032359 | 1 | 1 | -179.8231 | 2.6039e-18
|  | 30270 | 30270 | 30.27 | 2.5005e-07 | 0.13055 | 0.033312 | 1 | 1 | -179.272 | 1.1109e-17
|  | 30280 | 30280 | 30.28 | 2.5794e-07 | 0.1306 | 0.011721 | 1 | 1 | -188.0719 | 5.4927e-18
|  | 30290 | 30290 | 30.29 | 2.6602e-07 | 0.13029 | 0.035412 | 1 | 1 | -178.2208 | 6.5785e-18
|  | 30300 | 30300 | 30.3 | 2.7429e-07 | 0.12963 | 4.2452e-15 | 1 | 1 | -436.4241 | 3.7658e-18
|  | 30310 | 30310 | 30.31 | 2.8275e-07 | 0.12862 | 0.035412 | 1 | 1 | -177.8027 | 4.1464e-18
|  | 30320 | 30320 | 30.32 | 2.914e-07 | 0.12728 | 0.011721 | 1 | 1 | -187.2358 | 7.4181e-18
|  | 30330 | 30330 | 30.33 | 3.0026e-07 | 0.12561 | 0.033312 | 1 | 1 | -178.0177 | 7.1494e-18
|  | 30340 | 30340 | 30.34 | 3.0931e-07 | 0.12362 | 0.032359 | 1 | 1 | -178.1506 | 1.5546e-17
|  | 30350 | 30350 | 30.35 | 3.1856e-07 | 0.12132 | 1.5853e-09 | 1 | 1 | -324.2552 | 3.8272e-18
|  | 30360 | 30360 | 30.36 | 3.2803e-07 | 0.11871 | 2.4382e-09 | 1 | 1 | -320.4503 | 6.1009e-32
|  | 30370 | 30370 | 30.37 | 3.377e-07 | 0.11582 | 0.035479 | 1 | 1 | -177.1545 | 4.8138e-18
|  | 30380 | 30380 | 30.38 | 3.4758e-07 | 0.11264 | 0.050657 | 1 | 1 | -174.0519 | 2.8409e-17
|  | 30390 | 30390 | 30.39 | 3.5768e-07 | 0.1092 | 0.026183 | 1 | 1 | -179.8053 | 2.2591e-17
|  | 30400 | 30400 | 30.4 | 3.6799e-07 | 0.1055 | 9.3132e-10 | 1 | 1 | -328.8358 | 2.6146e-18
|  | 30410 | 30410 | 30.41 | 3.7853e-07 | 0.10156 | 0.0031556 | 1 | 1 | -198.3217 | 3.6794e-20
|  | 30420 | 30420 | 30.42 | 3.8929e-07 | 0.097392 | 0.0002731 | 1 | 1 | -219.6977 | 4.3342e-20
|  | 30430 | 30430 | 30.43 | 4.0028e-07 | 0.093006 | 0.0025761 | 1 | 1 | -200.3632 | 2.8227e-20
|  | 30440 | 30440 | 30.44 | 4.1149e-07 | 0.088417 | 0.0027062 | 1 | 1 | -200.1347 | 9.4446e-20
|  | 30450 | 30450 | 30.45 | 4.2294e-07 | 0.083642 | 0.0001967 | 1 | 1 | -223.15 | 2.7783e-20
|  | 30460 | 30460 | 30.46 | 4.3463e-07 | 0.078694 | 0.004617 | 1 | 1 | -196.0316 | 6.7957e-20
|  | 30470 | 30470 | 30.47 | 4.4655e-07 | 0.073588 | 0.0096746 | 1 | 1 | -189.9538 | 5.6603e-19
|  | 30480 | 30480 | 30.48 | 4.5871e-07 | 0.068341 | 3.5573e-10 | 1 | 1 | -339.0532 | 2.5267e-19
|  | 30490 | 30490 | 30.49 | 4.7112e-07 | 0.062966 | 0.011027 | 1 | 1 | -189.7061 | 2.675e-19
|  | 30500 | 30500 | 30.5 | 4.8378e-07 | 0.057481 | 1.6131e-09 | 1 | 1 | -326.9634 | 2.675e-19
|  | 30510 | 30510 | 30.51 | 4.9668e-07 | 0.051901 | 0.020401 | 1 | 1 | -185.5818 | 6.9145e-19
|  | 30520 | 30520 | 30.52 | 5.0984e-07 | 0.046241 | 0.020271 | 1 | 1 | -186.4132 | 2.5191e-18
|  | 30530 | 30530 | 30.53 | 5.2326e-07 | 0.040518 | 0.0053629 | 1 | 1 | -198.8847 | 8.7499e-19
|  | 30540 | 30540 | 30.54 | 5.3693e-07 | 0.034747 | 1.7507e-05 | 1 | 1 | -249.7192 | 3.2506e-20
|  | 30550 | 30550 | 30.55 | 5.5087e-07 | 0.028944 | 1.6735e-05 | 1 | 1 | -251.4755 | 8.8044e-25
|  | 30560 | 30560 | 30.56 | 5.6507e-07 | 0.023126 | 0.015719 | 1 | 1 | -193.7474 | 1.0576e-19
|  | 30570 | 30570 | 30.57 | 5.7954e-07 | 0.017306 | 0.13782 | 1 | 1 | -177.1879 | 6.3022e-18
|  | 30580 | 30580 | 30.58 | 5.9428e-07 | 0.011502 | 0.44492 | 1 | 1 | -170.3389 | 4.892e-17
|  | 30590 | 30590 | 30.59 | 6.093e-07 | 0.0057285 | 0.82366 | 1 | 1 | -170.8277 | 8.7502e-17
|  | 30600 | 30600 | 30.6 | 6.2459e-07 | 1.0671e-15 | 1 | 1 | 1 | -423.5238 | 2.0662e-17
|  | 30610 | 30610 | 30.61 | 6.4016e-07 | 0.0056685 | 0.82366 | 1 | 1 | -170.4899 | 2.2333e-17
|  | 30620 | 30620 | 30.62 | 6.5602e-07 | 0.011263 | 0.44492 | 1 | 1 | -169.6634 | 9.8472e-17
|  | 30630 | 30630 | 30.63 | 6.7216e-07 | 0.016768 | 0.13782 | 1 | 1 | -176.1747 | 5.8578e-17
|  | 30640 | 30640 | 30.64 | 6.8859e-07 | 0.022171 | 0.015719 | 1 | 1 | -192.3963 | 8.04e-18
|  | 30650 | 30650 | 30.65 | 7.0531e-07 | 0.027459 | 1.6735e-05 | 1 | 1 | -249.7864 | 1.4437e-19
|  | 30660 | 30660 | 30.66 | 7.2233e-07 | 0.032618 | 1.7507e-05 | 1 | 1 | -247.6921 | 1.3563e-24
|  | 30670 | 30670 | 30.67 | 7.3964e-07 | 0.037636 | 0.0053629 | 1 | 1 | -196.5194 | 5.6026e-20
|  | 30680 | 30680 | 30.68 | 7.5726e-07 | 0.042501 | 0.020271 | 1 | 1 | -183.7095 | 1.6068e-18
|  | 30690 | 30690 | 30.69 | 7.7518e-07 | 0.047202 | 0.020401 | 1 | 1 | -182.5396 | 4.8923e-18
|  | 30700 | 30700 | 30.7 | 7.9341e-07 | 0.051728 | 1.6131e-09 | 1 | 1 | -323.5824 | 1.3931e-18
|  | 30710 | 30710 | 30.71 | 8.1194e-07 | 0.056068 | 0.011027 | 1 | 1 | -185.9861 | 6.2999e-19
|  | 30720 | 30720 | 30.72 | 8.3079e-07 | 0.060214 | 3.5574e-10 | 1 | 1 | -334.9937 | 6.2999e-19
|  | 30730 | 30730 | 30.73 | 8.4996e-07 | 0.064154 | 0.0096746 | 1 | 1 | -185.5549 | 6.9575e-19
|  | 30740 | 30740 | 30.74 | 8.6945e-07 | 0.067882 | 0.004617 | 1 | 1 | -191.2928 | 1.6002e-18
|  | 30750 | 30750 | 30.75 | 8.8925e-07 | 0.071389 | 0.0001967 | 1 | 1 | -218.0709 | 2.0304e-19
|  | 30760 | 30760 | 30.76 | 9.0938e-07 | 0.074668 | 0.0027062 | 1 | 1 | -194.7151 | 9.6281e-20
|  | 30770 | 30770 | 30.77 | 9.2984e-07 | 0.077713 | 0.0025761 | 1 | 1 | -194.6026 | 3.4209e-19
|  | 30780 | 30780 | 30.78 | 9.5063e-07 | 0.080517 | 0.0002731 | 1 | 1 | -213.5957 | 1.0718e-19
|  | 30790 | 30790 | 30.79 | 9.7175e-07 | 0.083075 | 0.0031556 | 1 | 1 | -191.8779 | 1.8996e-19
|  | 30800 | 30800 | 30.8 | 9.9321e-07 | 0.085383 | 9.3132e-10 | 1 | 1 | -322.0497 | 1.6224e-19
|  | 30810 | 30810 | 30.81 | 1.015e-06 | 0.087437 | 0.026183 | 1 | 1 | -172.6765 | 1.3499e-17
|  | 30820 | 30820 | 30.82 | 1.0371e-06 | 0.089234 | 0.050657 | 1 | 1 | -166.5798 | 1.2292e-16
|  | 30830 | 30830 | 30.83 | 1.0596e-06 | 0.090771 | 0.035479 | 1 | 1 | -169.3385 | 1.6406e-16
|  | 30840 | 30840 | 30.84 | 1.0825e-06 | 0.092047 | 2.4382e-09 | 1 | 1 | -312.29 | 2.9113e-17
|  | 30850 | 30850 | 30.85 | 1.1056e-06 | 0.093061 | 1.5853e-09 | 1 | 1 | -315.7498 | 4.1221e-31
|  | 30860 | 30860 | 30.86 | 1.1292e-06 | 0.093812 | 0.032359 | 1 | 1 | -169.2996 | 2.9375e-17
|  | 30870 | 30870 | 30.87 | 1.1531e-06 | 0.094301 | 0.033312 | 1 | 1 | -168.8206 | 1.2426e-16
|  | 30880 | 30880 | 30.88 | 1.1773e-06 | 0.094528 | 0.011721 | 1 | 1 | -177.6917 | 6.0679e-17
|  | 30890 | 30890 | 30.89 | 1.2019e-06 | 0.094496 | 0.035412 | 1 | 1 | -167.911 | 7.0928e-17
|  | 30900 | 30900 | 30.9 | 1.2269e-06 | 0.094207 | 1.4627e-14 | 1 | 1 | -415.4387 | 4.0442e-17
|  | 30910 | 30910 | 30.91 | 1.2523e-06 | 0.093664 | 0.035412 | 1 | 1 | -167.6316 | 4.313e-17
|  | 30920 | 30920 | 30.92 | 1.278e-06 | 0.09287 | 0.011721 | 1 | 1 | -177.1329 | 7.6857e-17
|  | 30930 | 30930 | 30.93 | 1.3041e-06 | 0.09183 | 0.033312 | 1 | 1 | -167.9823 | 7.2369e-17
|  | 30940 | 30940 | 30.94 | 1.3305e-06 | 0.090549 | 0.032359 | 1 | 1 | -168.1819 | 1.5554e-16
|  | 30950 | 30950 | 30.95 | 1.3574e-06 | 0.089033 | 1.5853e-09 | 1 | 1 | -314.3526 | 3.7997e-17
|  | 30960 | 30960 | 30.96 | 1.3846e-06 | 0.087287 | 2.4382e-09 | 1 | 1 | -310.613 | 5.9114e-31
|  | 30970 | 30970 | 30.97 | 1.4122e-06 | 0.085318 | 0.035479 | 1 | 1 | -167.3818 | 4.5683e-17
|  | 30980 | 30980 | 30.98 | 1.4402e-06 | 0.083133 | 0.050657 | 1 | 1 | -164.3433 | 2.6728e-16
|  | 30990 | 30990 | 30.99 | 1.4686e-06 | 0.08074 | 0.026183 | 1 | 1 | -170.16 | 2.1021e-16
|  | 31000 | 31000 | 31 | 1.4974e-06 | 0.078147 | 9.3132e-10 | 1 | 1 | -319.2532 | 2.4096e-17
|  | 31010 | 31010 | 31.01 | 1.5265e-06 | 0.075363 | 0.0031556 | 1 | 1 | -188.8011 | 3.2948e-19
|  | 31020 | 31020 | 31.02 | 1.5561e-06 | 0.072397 | 0.0002731 | 1 | 1 | -210.2386 | 3.8769e-19
|  | 31030 | 31030 | 31.03 | 1.5861e-06 | 0.069258 | 0.0025761 | 1 | 1 | -190.9649 | 2.4609e-19
|  | 31040 | 31040 | 31.04 | 1.6164e-06 | 0.065956 | 0.0027062 | 1 | 1 | -190.7966 | 8.1652e-19
|  | 31050 | 31050 | 31.05 | 1.6472e-06 | 0.062501 | 0.0001967 | 1 | 1 | -213.8714 | 2.3834e-19
|  | 31060 | 31060 | 31.06 | 1.6784e-06 | 0.058904 | 0.004617 | 1 | 1 | -186.8121 | 5.6811e-19
|  | 31070 | 31070 | 31.07 | 1.71e-06 | 0.055176 | 0.0096746 | 1 | 1 | -180.7927 | 4.687e-18
|  | 31080 | 31080 | 31.08 | 1.742e-06 | 0.051327 | 3.5573e-10 | 1 | 1 | -329.9501 | 2.0829e-18
|  | 31090 | 31090 | 31.09 | 1.7744e-06 | 0.047369 | 0.011027 | 1 | 1 | -180.6602 | 2.1474e-18
|  | 31100 | 31100 | 31.1 | 1.8072e-06 | 0.043314 | 1.6131e-09 | 1 | 1 | -317.9742 | 2.1474e-18
|  | 31110 | 31110 | 31.11 | 1.8404e-06 | 0.039172 | 0.020401 | 1 | 1 | -176.6489 | 5.4082e-18
|  | 31120 | 31120 | 31.12 | 1.8741e-06 | 0.034957 | 0.020271 | 1 | 1 | -177.5359 | 1.9584e-17
|  | 31130 | 31130 | 31.13 | 1.9082e-06 | 0.030679 | 0.0053629 | 1 | 1 | -190.0626 | 6.7402e-18
|  | 31140 | 31140 | 31.14 | 1.9427e-06 | 0.026351 | 1.7507e-05 | 1 | 1 | -240.9517 | 2.4783e-19
|  | 31150 | 31150 | 31.15 | 1.9777e-06 | 0.021985 | 1.6735e-05 | 1 | 1 | -242.7621 | 6.592e-24
|  | 31160 | 31160 | 31.16 | 2.0131e-06 | 0.017593 | 0.015719 | 1 | 1 | -185.0876 | 7.7681e-19
|  | 31170 | 31170 | 31.17 | 2.0489e-06 | 0.013186 | 0.13782 | 1 | 1 | -168.5812 | 4.5798e-17
|  | 31180 | 31180 | 31.18 | 2.0851e-06 | 0.0087771 | 0.44492 | 1 | 1 | -161.7848 | 3.52e-16
|  | 31190 | 31190 | 31.19 | 2.1218e-06 | 0.0043779 | 0.82366 | 1 | 1 | -162.3258 | 6.2358e-16
|  | 31200 | 31200 | 31.2 | 2.1589e-06 | 6.5334e-16 | 1 | 1 | 1 | -417.0125 | 1.4634e-16
|  | 31210 | 31210 | 31.21 | 2.1965e-06 | 0.0043449 | 0.82366 | 1 | 1 | -162.0909 | 1.5447e-16
|  | 31220 | 31220 | 31.22 | 2.2345e-06 | 0.0086454 | 0.44492 | 1 | 1 | -161.3151 | 6.7696e-16
|  | 31230 | 31230 | 31.23 | 2.2729e-06 | 0.01289 | 0.13782 | 1 | 1 | -167.8767 | 3.9898e-16
|  | 31240 | 31240 | 31.24 | 2.3118e-06 | 0.017069 | 0.015719 | 1 | 1 | -184.1481 | 5.4249e-17
|  | 31250 | 31250 | 31.25 | 2.3512e-06 | 0.02117 | 1.6735e-05 | 1 | 1 | -241.5877 | 9.6448e-19
|  | 31260 | 31260 | 31.26 | 2.391e-06 | 0.025183 | 1.7507e-05 | 1 | 1 | -239.5423 | 8.9024e-24
|  | 31270 | 31270 | 31.27 | 2.4313e-06 | 0.029098 | 0.0053629 | 1 | 1 | -188.4182 | 3.6185e-19
|  | 31280 | 31280 | 31.28 | 2.472e-06 | 0.032905 | 0.020271 | 1 | 1 | -175.6564 | 1.0284e-17
|  | 31290 | 31290 | 31.29 | 2.5131e-06 | 0.036595 | 0.020401 | 1 | 1 | -174.5341 | 3.1066e-17
|  | 31300 | 31300 | 31.3 | 2.5548e-06 | 0.040159 | 1.6131e-09 | 1 | 1 | -315.6241 | 8.801e-18
|  | 31310 | 31310 | 31.31 | 2.5969e-06 | 0.043588 | 0.011027 | 1 | 1 | -178.0748 | 3.8946e-18
|  | 31320 | 31320 | 31.32 | 2.6394e-06 | 0.046873 | 3.5574e-10 | 1 | 1 | -327.1288 | 3.8946e-18
|  | 31330 | 31330 | 31.33 | 2.6824e-06 | 0.050007 | 0.0096746 | 1 | 1 | -177.7361 | 4.2104e-18
|  | 31340 | 31340 | 31.34 | 2.7259e-06 | 0.052983 | 0.004617 | 1 | 1 | -183.5198 | 9.649e-18
|  | 31350 | 31350 | 31.35 | 2.7699e-06 | 0.055794 | 0.0001967 | 1 | 1 | -210.3432 | 1.2153e-18
|  | 31360 | 31360 | 31.36 | 2.8143e-06 | 0.058432 | 0.0027062 | 1 | 1 | -187.0323 | 5.6507e-19
|  | 31370 | 31370 | 31.37 | 2.8592e-06 | 0.060893 | 0.0025761 | 1 | 1 | -186.9644 | 1.9961e-18
|  | 31380 | 31380 | 31.38 | 2.9046e-06 | 0.063171 | 0.0002731 | 1 | 1 | -206.0017 | 6.2157e-19
|  | 31390 | 31390 | 31.39 | 2.9504e-06 | 0.065261 | 0.0031556 | 1 | 1 | -184.3277 | 1.0814e-18
|  | 31400 | 31400 | 31.4 | 2.9967e-06 | 0.067159 | 9.3132e-10 | 1 | 1 | -314.5431 | 9.2293e-19
|  | 31410 | 31410 | 31.41 | 3.0435e-06 | 0.06886 | 0.026183 | 1 | 1 | -165.2129 | 7.5275e-17
|  | 31420 | 31420 | 31.42 | 3.0908e-06 | 0.070363 | 0.050657 | 1 | 1 | -159.159 | 6.8095e-16
|  | 31430 | 31430 | 31.43 | 3.1385e-06 | 0.071663 | 0.035479 | 1 | 1 | -161.9602 | 9.0217e-16
|  | 31440 | 31440 | 31.44 | 3.1868e-06 | 0.072759 | 2.4382e-09 | 1 | 1 | -304.9537 | 1.5919e-16
|  | 31450 | 31450 | 31.45 | 3.2355e-06 | 0.073649 | 1.5853e-09 | 1 | 1 | -308.4554 | 2.2237e-30
|  | 31460 | 31460 | 31.46 | 3.2847e-06 | 0.074333 | 0.032359 | 1 | 1 | -162.0465 | 1.5606e-16
|  | 31470 | 31470 | 31.47 | 3.3344e-06 | 0.074809 | 0.033312 | 1 | 1 | -161.6086 | 6.5693e-16
|  | 31480 | 31480 | 31.48 | 3.3846e-06 | 0.075078 | 0.011721 | 1 | 1 | -170.5205 | 3.1853e-16
|  | 31490 | 31490 | 31.49 | 3.4353e-06 | 0.075141 | 0.035412 | 1 | 1 | -160.7803 | 3.6719e-16
|  | 31500 | 31500 | 31.5 | 3.4864e-06 | 0.074998 | 2.501e-14 | 1 | 1 | -403.6893 | 2.0889e-16
|  | 31510 | 31510 | 31.51 | 3.5381e-06 | 0.074652 | 0.035412 | 1 | 1 | -160.5809 | 2.187e-16
|  | 31520 | 31520 | 31.52 | 3.5902e-06 | 0.074104 | 0.011721 | 1 | 1 | -170.1217 | 3.8884e-16
|  | 31530 | 31530 | 31.53 | 3.6428e-06 | 0.073358 | 0.033312 | 1 | 1 | -161.0103 | 3.6122e-16
|  | 31540 | 31540 | 31.54 | 3.696e-06 | 0.072416 | 0.032359 | 1 | 1 | -161.2488 | 7.7113e-16
|  | 31550 | 31550 | 31.55 | 3.7496e-06 | 0.071283 | 1.5853e-09 | 1 | 1 | -307.4582 | 1.8752e-16
|  | 31560 | 31560 | 31.56 | 3.8037e-06 | 0.069963 | 2.4382e-09 | 1 | 1 | -303.757 | 2.8761e-30
|  | 31570 | 31570 | 31.57 | 3.8583e-06 | 0.06846 | 0.035479 | 1 | 1 | -160.5639 | 2.1956e-16
|  | 31580 | 31580 | 31.58 | 3.9135e-06 | 0.06678 | 0.050657 | 1 | 1 | -157.5631 | 1.2781e-15
|  | 31590 | 31590 | 31.59 | 3.9691e-06 | 0.064928 | 0.026183 | 1 | 1 | -163.4173 | 9.9861e-16
|  | 31600 | 31600 | 31.6 | 4.0252e-06 | 0.062911 | 9.3133e-10 | 1 | 1 | -312.5477 | 1.1382e-16
|  | 31610 | 31610 | 31.61 | 4.0818e-06 | 0.060735 | 0.0031556 | 1 | 1 | -182.1326 | 1.53e-18
|  | 31620 | 31620 | 31.62 | 4.1389e-06 | 0.058407 | 0.0002731 | 1 | 1 | -203.6067 | 1.7991e-18
|  | 31630 | 31630 | 31.63 | 4.1965e-06 | 0.055933 | 0.0025761 | 1 | 1 | -184.3695 | 1.1246e-18
|  | 31640 | 31640 | 31.64 | 4.2546e-06 | 0.053322 | 0.0027062 | 1 | 1 | -184.2373 | 3.7127e-18
|  | 31650 | 31650 | 31.65 | 4.3133e-06 | 0.050582 | 0.0001967 | 1 | 1 | -207.3481 | 1.0787e-18
|  | 31660 | 31660 | 31.66 | 4.3724e-06 | 0.04772 | 0.004617 | 1 | 1 | -180.3244 | 2.5314e-18
|  | 31670 | 31670 | 31.67 | 4.432e-06 | 0.044745 | 0.0096746 | 1 | 1 | -174.3404 | 2.0764e-17
|  | 31680 | 31680 | 31.68 | 4.4921e-06 | 0.041667 | 3.5573e-10 | 1 | 1 | -323.5327 | 9.2025e-18
|  | 31690 | 31690 | 31.69 | 4.5528e-06 | 0.038493 | 0.011027 | 1 | 1 | -174.2779 | 9.3358e-18
|  | 31700 | 31700 | 31.7 | 4.6139e-06 | 0.035233 | 1.6131e-09 | 1 | 1 | -311.6265 | 9.3358e-18
|  | 31710 | 31710 | 31.71 | 4.6756e-06 | 0.031896 | 0.020401 | 1 | 1 | -170.3356 | 2.3141e-17
|  | 31720 | 31720 | 31.72 | 4.7377e-06 | 0.028491 | 0.020271 | 1 | 1 | -171.2568 | 8.3484e-17
|  | 31730 | 31730 | 31.73 | 4.8004e-06 | 0.02503 | 0.0053629 | 1 | 1 | -183.8174 | 2.8572e-17
|  | 31740 | 31740 | 31.74 | 4.8635e-06 | 0.02152 | 1.7507e-05 | 1 | 1 | -234.7402 | 1.0439e-18
|  | 31750 | 31750 | 31.75 | 4.9272e-06 | 0.017971 | 1.6735e-05 | 1 | 1 | -236.584 | 2.7458e-23
|  | 31760 | 31760 | 31.76 | 4.9914e-06 | 0.014395 | 0.015719 | 1 | 1 | -178.9428 | 3.1974e-18
|  | 31770 | 31770 | 31.77 | 5.056e-06 | 0.0108 | 0.13782 | 1 | 1 | -162.4694 | 1.8726e-16
|  | 31780 | 31780 | 31.78 | 5.1212e-06 | 0.0071954 | 0.44492 | 1 | 1 | -155.7058 | 1.4305e-15
|  | 31790 | 31790 | 31.79 | 5.1869e-06 | 0.0035924 | 0.82366 | 1 | 1 | -156.2793 | 2.5189e-15
|  | 31800 | 31800 | 31.8 | 5.2531e-06 | 2.0127e-16 | 1 | 1 | 1 | -419.5162 | 5.8886e-16
|  | 31810 | 31810 | 31.81 | 5.3198e-06 | 0.003572 | 0.82366 | 1 | 1 | -156.1089 | 6.1241e-16
|  | 31820 | 31820 | 31.82 | 5.387e-06 | 0.0071141 | 0.44492 | 1 | 1 | -155.3651 | 2.6736e-15
|  | 31830 | 31830 | 31.83 | 5.4548e-06 | 0.010617 | 0.13782 | 1 | 1 | -161.9583 | 1.5665e-15
|  | 31840 | 31840 | 31.84 | 5.523e-06 | 0.014071 | 0.015719 | 1 | 1 | -178.2613 | 2.1174e-16
|  | 31850 | 31850 | 31.85 | 5.5917e-06 | 0.017468 | 1.6735e-05 | 1 | 1 | -235.7321 | 3.7409e-18
|  | 31860 | 31860 | 31.86 | 5.6609e-06 | 0.020798 | 1.7507e-05 | 1 | 1 | -233.7179 | 3.4145e-23
|  | 31870 | 31870 | 31.87 | 5.7307e-06 | 0.024053 | 0.0053629 | 1 | 1 | -182.6246 | 1.3737e-18
|  | 31880 | 31880 | 31.88 | 5.8009e-06 | 0.027224 | 0.020271 | 1 | 1 | -169.8935 | 3.8819e-17
|  | 31890 | 31890 | 31.89 | 5.8716e-06 | 0.030304 | 0.020401 | 1 | 1 | -168.8017 | 1.1667e-16
|  | 31900 | 31900 | 31.9 | 5.9429e-06 | 0.033284 | 1.6131e-09 | 1 | 1 | -309.9221 | 3.2943e-17
|  | 31910 | 31910 | 31.91 | 6.0146e-06 | 0.036157 | 0.011027 | 1 | 1 | -172.4028 | 1.4377e-17
|  | 31920 | 31920 | 31.92 | 6.0869e-06 | 0.038917 | 3.5573e-10 | 1 | 1 | -321.4869 | 1.4377e-17
|  | 31930 | 31930 | 31.93 | 6.1596e-06 | 0.041555 | 0.0096746 | 1 | 1 | -172.1238 | 1.533e-17
|  | 31940 | 31940 | 31.94 | 6.2329e-06 | 0.044065 | 0.004617 | 1 | 1 | -177.937 | 3.5052e-17
|  | 31950 | 31950 | 31.95 | 6.3066e-06 | 0.046442 | 0.0001967 | 1 | 1 | -204.7898 | 4.3937e-18
|  | 31960 | 31960 | 31.96 | 6.3809e-06 | 0.04868 | 0.0027062 | 1 | 1 | -181.5081 | 2.017e-18
|  | 31970 | 31970 | 31.97 | 6.4556e-06 | 0.050773 | 0.0025761 | 1 | 1 | -181.4692 | 7.098e-18
|  | 31980 | 31980 | 31.98 | 6.5308e-06 | 0.052717 | 0.0002731 | 1 | 1 | -200.5353 | 2.2015e-18
|  | 31990 | 31990 | 31.99 | 6.6066e-06 | 0.054506 | 0.0031556 | 1 | 1 | -178.89 | 3.7844e-18
|  | 32000 | 32000 | 32 | 6.6828e-06 | 0.056137 | 9.3132e-10 | 1 | 1 | -309.1338 | 3.2281e-18
|  | 32010 | 32010 | 32.01 | 6.7595e-06 | 0.057607 | 0.026183 | 1 | 1 | -159.8319 | 2.5986e-16
|  | 32020 | 32020 | 32.02 | 6.8367e-06 | 0.058912 | 0.050657 | 1 | 1 | -153.8062 | 2.3406e-15
|  | 32030 | 32030 | 32.03 | 6.9144e-06 | 0.060049 | 0.035479 | 1 | 1 | -156.6353 | 3.086e-15
|  | 32040 | 32040 | 32.04 | 6.9926e-06 | 0.061017 | 2.4382e-09 | 1 | 1 | -299.6566 | 5.4251e-16
|  | 32050 | 32050 | 32.05 | 7.0713e-06 | 0.061813 | 1.5853e-09 | 1 | 1 | -303.1859 | 7.5106e-30
|  | 32060 | 32060 | 32.06 | 7.1505e-06 | 0.062437 | 0.032359 | 1 | 1 | -156.8046 | 5.2177e-16
|  | 32070 | 32070 | 32.07 | 7.2302e-06 | 0.062887 | 0.033312 | 1 | 1 | -156.3939 | 2.1894e-15
|  | 32080 | 32080 | 32.08 | 7.3103e-06 | 0.063163 | 0.011721 | 1 | 1 | -165.333 | 1.0566e-15
|  | 32090 | 32090 | 32.09 | 7.3909e-06 | 0.063265 | 0.035412 | 1 | 1 | -155.6198 | 1.2067e-15
|  | 32100 | 32100 | 32.1 | 7.472e-06 | 0.063194 | 8.0204e-15 | 1 | 1 | -408.4338 | 6.8543e-16
|  | 32110 | 32110 | 32.11 | 7.5536e-06 | 0.062951 | 0.035412 | 1 | 1 | -155.4738 | 7.0885e-16
|  | 32120 | 32120 | 32.12 | 7.6357e-06 | 0.062537 | 0.011721 | 1 | 1 | -165.0411 | 1.2584e-15
|  | 32130 | 32130 | 32.13 | 7.7182e-06 | 0.061955 | 0.033312 | 1 | 1 | -155.9562 | 1.1584e-15
|  | 32140 | 32140 | 32.14 | 7.8013e-06 | 0.061206 | 0.032359 | 1 | 1 | -156.2209 | 2.4618e-15
|  | 32150 | 32150 | 32.15 | 7.8848e-06 | 0.060294 | 1.5853e-09 | 1 | 1 | -302.4563 | 5.9683e-16
|  | 32160 | 32160 | 32.16 | 7.9687e-06 | 0.059222 | 2.4382e-09 | 1 | 1 | -298.781 | 9.0663e-30
|  | 32170 | 32170 | 32.17 | 8.0532e-06 | 0.057994 | 0.035479 | 1 | 1 | -155.6137 | 6.8639e-16
|  | 32180 | 32180 | 32.18 | 8.1381e-06 | 0.056613 | 0.050657 | 1 | 1 | -152.6385 | 3.9817e-15
|  | 32190 | 32190 | 32.19 | 8.2234e-06 | 0.055084 | 0.026183 | 1 | 1 | -158.5183 | 3.0974e-15
|  | 32200 | 32200 | 32.2 | 8.3093e-06 | 0.053412 | 9.3132e-10 | 1 | 1 | -307.674 | 3.5165e-16
|  | 32210 | 32210 | 32.21 | 8.3956e-06 | 0.051602 | 0.0031556 | 1 | 1 | -177.2841 | 4.6723e-18
|  | 32220 | 32220 | 32.22 | 8.4823e-06 | 0.04966 | 0.0002731 | 1 | 1 | -198.7833 | 5.4917e-18
|  | 32230 | 32230 | 32.23 | 8.5695e-06 | 0.047591 | 0.0025761 | 1 | 1 | -179.571 | 3.397e-18
|  | 32240 | 32240 | 32.24 | 8.6572e-06 | 0.045402 | 0.0027062 | 1 | 1 | -179.4636 | 1.1176e-17
|  | 32250 | 32250 | 32.25 | 8.7453e-06 | 0.0431 | 0.0001967 | 1 | 1 | -202.599 | 3.2367e-18
|  | 32260 | 32260 | 32.26 | 8.8339e-06 | 0.040691 | 0.004617 | 1 | 1 | -175.5998 | 7.5148e-18
|  | 32270 | 32270 | 32.27 | 8.9229e-06 | 0.038181 | 0.0096746 | 1 | 1 | -169.6402 | 6.1396e-17
|  | 32280 | 32280 | 32.28 | 9.0124e-06 | 0.035579 | 3.5573e-10 | 1 | 1 | -318.8569 | 2.7159e-17
|  | 32290 | 32290 | 32.29 | 9.1023e-06 | 0.032892 | 0.011027 | 1 | 1 | -169.6261 | 2.7247e-17
|  | 32300 | 32300 | 32.3 | 9.1927e-06 | 0.030127 | 1.6131e-09 | 1 | 1 | -306.9988 | 2.7247e-17
|  | 32310 | 32310 | 32.31 | 9.2835e-06 | 0.027293 | 0.020401 | 1 | 1 | -165.7317 | 6.6799e-17
|  | 32320 | 32320 | 32.32 | 9.3747e-06 | 0.024397 | 0.020271 | 1 | 1 | -166.6767 | 2.4036e-16
|  | 32330 | 32330 | 32.33 | 9.4664e-06 | 0.021447 | 0.0053629 | 1 | 1 | -179.2609 | 8.194e-17
|  | 32340 | 32340 | 32.34 | 9.5585e-06 | 0.018452 | 1.7507e-05 | 1 | 1 | -230.2072 | 2.9806e-18
|  | 32350 | 32350 | 32.35 | 9.651e-06 | 0.01542 | 1.6735e-05 | 1 | 1 | -232.0744 | 7.779e-23
|  | 32360 | 32360 | 32.36 | 9.744e-06 | 0.01236 | 0.015719 | 1 | 1 | -174.4565 | 8.9833e-18
|  | 32370 | 32370 | 32.37 | 9.8373e-06 | 0.0092789 | 0.13782 | 1 | 1 | -158.0062 | 5.2369e-16
|  | 32380 | 32380 | 32.38 | 9.9311e-06 | 0.0061865 | 0.44492 | 1 | 1 | -151.2656 | 3.983e-15
|  | 32390 | 32390 | 32.39 | 1.0025e-05 | 0.0030907 | 0.82366 | 1 | 1 | -151.862 | 6.9844e-15
|  | 32400 | 32400 | 32.4 | 1.012e-05 | 2.4833e-15 | 1 | 1 | 1 | -391.9958 | 1.6283e-15
|  | 32410 | 32410 | 32.41 | 1.0215e-05 | 0.0030772 | 0.82366 | 1 | 1 | -151.7371 | 1.6758e-15
|  | 32420 | 32420 | 32.42 | 1.031e-05 | 0.0061327 | 0.44492 | 1 | 1 | -151.0158 | 7.2963e-15
|  | 32430 | 32430 | 32.43 | 1.0406e-05 | 0.0091582 | 0.13782 | 1 | 1 | -157.6315 | 4.2575e-15
|  | 32440 | 32440 | 32.44 | 1.0503e-05 | 0.012146 | 0.015719 | 1 | 1 | -173.9568 | 5.7305e-16
|  | 32450 | 32450 | 32.45 | 1.0599e-05 | 0.015087 | 1.6735e-05 | 1 | 1 | -231.4499 | 1.0079e-17
|  | 32460 | 32460 | 32.46 | 1.0696e-05 | 0.017975 | 1.7507e-05 | 1 | 1 | -229.4577 | 9.1268e-23
|  | 32470 | 32470 | 32.47 | 1.0794e-05 | 0.020802 | 0.0053629 | 1 | 1 | -178.3865 | 3.6452e-18
|  | 32480 | 32480 | 32.48 | 1.0892e-05 | 0.02356 | 0.020271 | 1 | 1 | -165.6773 | 1.0258e-16
|  | 32490 | 32490 | 32.49 | 1.099e-05 | 0.026241 | 0.020401 | 1 | 1 | -164.6073 | 3.072e-16
|  | 32500 | 32500 | 32.5 | 1.1088e-05 | 0.02884 | 1.6131e-09 | 1 | 1 | -305.7493 | 8.6539e-17
|  | 32510 | 32510 | 32.51 | 1.1187e-05 | 0.03135 | 0.011027 | 1 | 1 | -168.2516 | 3.7392e-17
|  | 32520 | 32520 | 32.52 | 1.1287e-05 | 0.033763 | 3.5574e-10 | 1 | 1 | -317.3571 | 3.7392e-17
|  | 32530 | 32530 | 32.53 | 1.1387e-05 | 0.036075 | 0.0096746 | 1 | 1 | -168.0155 | 3.9481e-17
|  | 32540 | 32540 | 32.54 | 1.1487e-05 | 0.038278 | 0.004617 | 1 | 1 | -173.8499 | 9.012e-17
|  | 32550 | 32550 | 32.55 | 1.1587e-05 | 0.040367 | 0.0001967 | 1 | 1 | -200.7239 | 1.1258e-17
|  | 32560 | 32560 | 32.56 | 1.1688e-05 | 0.042338 | 0.0027062 | 1 | 1 | -177.4632 | 5.1207e-18
|  | 32570 | 32570 | 32.57 | 1.1789e-05 | 0.044186 | 0.0025761 | 1 | 1 | -177.4453 | 1.7971e-17
|  | 32580 | 32580 | 32.58 | 1.1891e-05 | 0.045905 | 0.0002731 | 1 | 1 | -196.5323 | 5.5578e-18
|  | 32590 | 32590 | 32.59 | 1.1993e-05 | 0.047492 | 0.0031556 | 1 | 1 | -174.9077 | 9.4706e-18
|  | 32600 | 32600 | 32.6 | 1.2095e-05 | 0.048943 | 9.3132e-10 | 1 | 1 | -305.1722 | 8.0755e-18
|  | 32610 | 32610 | 32.61 | 1.2197e-05 | 0.050254 | 0.026183 | 1 | 1 | -155.8909 | 6.4394e-16
|  | 32620 | 32620 | 32.62 | 1.23e-05 | 0.051423 | 0.050657 | 1 | 1 | -149.8856 | 5.7819e-15
|  | 32630 | 32630 | 32.63 | 1.2404e-05 | 0.052447 | 0.035479 | 1 | 1 | -152.7352 | 7.5961e-15
|  | 32640 | 32640 | 32.64 | 1.2507e-05 | 0.053324 | 2.4382e-09 | 1 | 1 | -295.7768 | 1.3317e-15
|  | 32650 | 32650 | 32.65 | 1.2611e-05 | 0.054052 | 1.5853e-09 | 1 | 1 | -299.3263 | 1.8317e-29
|  | 32660 | 32660 | 32.66 | 1.2715e-05 | 0.054629 | 0.032359 | 1 | 1 | -152.9651 | 1.2631e-15
|  | 32670 | 32670 | 32.67 | 1.282e-05 | 0.055054 | 0.033312 | 1 | 1 | -152.5744 | 5.2874e-15
|  | 32680 | 32680 | 32.68 | 1.2925e-05 | 0.055328 | 0.011721 | 1 | 1 | -161.5334 | 2.5429e-15
|  | 32690 | 32690 | 32.69 | 1.303e-05 | 0.05545 | 0.035412 | 1 | 1 | -151.84 | 2.8845e-15
|  | 32700 | 32700 | 32.7 | 1.3136e-05 | 0.05542 | 1.8403e-14 | 1 | 1 | -397.4602 | 1.6366e-15
|  | 32710 | 32710 | 32.71 | 1.3241e-05 | 0.055238 | 0.035412 | 1 | 1 | -151.7335 | 1.6772e-15
|  | 32720 | 32720 | 32.72 | 1.3348e-05 | 0.054906 | 0.011721 | 1 | 1 | -161.3204 | 2.9741e-15
|  | 32730 | 32730 | 32.73 | 1.3454e-05 | 0.054426 | 0.033312 | 1 | 1 | -152.2549 | 2.7195e-15
|  | 32740 | 32740 | 32.74 | 1.3561e-05 | 0.053799 | 0.032359 | 1 | 1 | -152.5391 | 5.7599e-15
|  | 32750 | 32750 | 32.75 | 1.3668e-05 | 0.053027 | 1.5853e-09 | 1 | 1 | -298.7938 | 1.3933e-15
|  | 32760 | 32760 | 32.76 | 1.3775e-05 | 0.052113 | 2.4382e-09 | 1 | 1 | -295.1378 | 2.1014e-29
|  | 32770 | 32770 | 32.77 | 1.3882e-05 | 0.051061 | 0.035479 | 1 | 1 | -151.9896 | 1.5812e-15
|  | 32780 | 32780 | 32.78 | 1.399e-05 | 0.049873 | 0.050657 | 1 | 1 | -149.0335 | 9.1487e-15
|  | 32790 | 32790 | 32.79 | 1.4098e-05 | 0.048553 | 0.026183 | 1 | 1 | -154.9322 | 7.0934e-15
|  | 32800 | 32800 | 32.8 | 1.4207e-05 | 0.047105 | 9.3132e-10 | 1 | 1 | -304.1069 | 8.0301e-16
|  | 32810 | 32810 | 32.81 | 1.4315e-05 | 0.045534 | 0.0031556 | 1 | 1 | -173.7358 | 1.0577e-17
|  | 32820 | 32820 | 32.82 | 1.4424e-05 | 0.043844 | 0.0002731 | 1 | 1 | -195.2537 | 1.2428e-17
|  | 32830 | 32830 | 32.83 | 1.4533e-05 | 0.042041 | 0.0025761 | 1 | 1 | -176.0601 | 7.6272e-18
|  | 32840 | 32840 | 32.84 | 1.4642e-05 | 0.040129 | 0.0027062 | 1 | 1 | -175.9713 | 2.5029e-17
|  | 32850 | 32850 | 32.85 | 1.4752e-05 | 0.038114 | 0.0001967 | 1 | 1 | -199.1252 | 7.2313e-18
|  | 32860 | 32860 | 32.86 | 1.4862e-05 | 0.036003 | 0.004617 | 1 | 1 | -172.1445 | 1.6654e-17
|  | 32870 | 32870 | 32.87 | 1.4972e-05 | 0.033801 | 0.0096746 | 1 | 1 | -166.2032 | 1.3566e-16
|  | 32880 | 32880 | 32.88 | 1.5082e-05 | 0.031514 | 3.5573e-10 | 1 | 1 | -315.4383 | 5.9926e-17
|  | 32890 | 32890 | 32.89 | 1.5193e-05 | 0.029149 | 0.011027 | 1 | 1 | -166.2257 | 5.9618e-17
|  | 32900 | 32900 | 32.9 | 1.5303e-05 | 0.026713 | 1.6131e-09 | 1 | 1 | -303.6165 | 5.9618e-17
|  | 32910 | 32910 | 32.91 | 1.5414e-05 | 0.024213 | 0.020401 | 1 | 1 | -162.3674 | 1.4494e-16
|  | 32920 | 32920 | 32.92 | 1.5525e-05 | 0.021655 | 0.020271 | 1 | 1 | -163.3304 | 5.2053e-16
|  | 32930 | 32930 | 32.93 | 1.5637e-05 | 0.019047 | 0.0053629 | 1 | 1 | -175.9326 | 1.7692e-16
|  | 32940 | 32940 | 32.94 | 1.5748e-05 | 0.016396 | 1.7507e-05 | 1 | 1 | -226.8967 | 6.4142e-18
|  | 32950 | 32950 | 32.95 | 1.586e-05 | 0.013709 | 1.6735e-05 | 1 | 1 | -228.7817 | 1.6641e-22
|  | 32960 | 32960 | 32.96 | 1.5972e-05 | 0.010993 | 0.015719 | 1 | 1 | -171.1814 | 1.9096e-17
|  | 32970 | 32970 | 32.97 | 1.6084e-05 | 0.0082575 | 0.13782 | 1 | 1 | -154.7488 | 1.1093e-15
|  | 32980 | 32980 | 32.98 | 1.6196e-05 | 0.0055083 | 0.44492 | 1 | 1 | -148.0258 | 8.4092e-15
|  | 32990 | 32990 | 32.99 | 1.6309e-05 | 0.0027533 | 0.82366 | 1 | 1 | -148.6397 | 1.4698e-14
|  | 33000 | 33000 | 33 | 1.6421e-05 | 2.0587e-16 | 1 | 1 | 1 | -409.4201 | 3.4196e-15
|  | 33010 | 33010 | 33.01 | 1.6534e-05 | 0.0027441 | 0.82366 | 1 | 1 | -148.5495 | 3.4913e-15
|  | 33020 | 33020 | 33.02 | 1.6647e-05 | 0.0054715 | 0.44492 | 1 | 1 | -147.8455 | 1.5169e-14
|  | 33030 | 33030 | 33.03 | 1.676e-05 | 0.008175 | 0.13782 | 1 | 1 | -154.4785 | 8.8233e-15
|  | 33040 | 33040 | 33.04 | 1.6873e-05 | 0.010847 | 0.015719 | 1 | 1 | -170.8209 | 1.1838e-15
|  | 33050 | 33050 | 33.05 | 1.6987e-05 | 0.013481 | 1.6735e-05 | 1 | 1 | -228.3311 | 2.0749e-17
|  | 33060 | 33060 | 33.06 | 1.71e-05 | 0.016069 | 1.7507e-05 | 1 | 1 | -226.3559 | 1.8675e-22
|  | 33070 | 33070 | 33.07 | 1.7214e-05 | 0.018606 | 0.0053629 | 1 | 1 | -175.3016 | 7.4166e-18
|  | 33080 | 33080 | 33.08 | 1.7327e-05 | 0.021083 | 0.020271 | 1 | 1 | -162.6093 | 2.0806e-16
|  | 33090 | 33090 | 33.09 | 1.7441e-05 | 0.023494 | 0.020401 | 1 | 1 | -161.5562 | 6.2133e-16
|  | 33100 | 33100 | 33.1 | 1.7555e-05 | 0.025834 | 1.6131e-09 | 1 | 1 | -302.715 | 1.7471e-16
|  | 33110 | 33110 | 33.11 | 1.7669e-05 | 0.028095 | 0.011027 | 1 | 1 | -165.234 | 7.491e-17
|  | 33120 | 33120 | 33.12 | 1.7783e-05 | 0.030273 | 3.5574e-10 | 1 | 1 | -314.3561 | 7.491e-17
|  | 33130 | 33130 | 33.13 | 1.7898e-05 | 0.032361 | 0.0096746 | 1 | 1 | -165.0311 | 7.8493e-17
|  | 33140 | 33140 | 33.14 | 1.8012e-05 | 0.034354 | 0.004617 | 1 | 1 | -170.8821 | 1.7894e-16
|  | 33150 | 33150 | 33.15 | 1.8126e-05 | 0.036246 | 0.0001967 | 1 | 1 | -197.7725 | 2.2293e-17
|  | 33160 | 33160 | 33.16 | 1.8241e-05 | 0.038034 | 0.0027062 | 1 | 1 | -174.5282 | 1.0068e-17
|  | 33170 | 33170 | 33.17 | 1.8356e-05 | 0.039713 | 0.0025761 | 1 | 1 | -174.5267 | 3.5258e-17
|  | 33180 | 33180 | 33.18 | 1.847e-05 | 0.041278 | 0.0002731 | 1 | 1 | -193.6299 | 1.0879e-17
|  | 33190 | 33190 | 33.19 | 1.8585e-05 | 0.042725 | 0.0031556 | 1 | 1 | -172.0216 | 1.8413e-17
|  | 33200 | 33200 | 33.2 | 1.87e-05 | 0.044051 | 9.3132e-10 | 1 | 1 | -302.3023 | 1.5696e-17
|  | 33210 | 33210 | 33.21 | 1.8814e-05 | 0.045253 | 0.026183 | 1 | 1 | -153.0371 | 1.2423e-15
|  | 33220 | 33220 | 33.22 | 1.8929e-05 | 0.046327 | 0.050657 | 1 | 1 | -147.0478 | 1.1127e-14
|  | 33230 | 33230 | 33.23 | 1.9044e-05 | 0.047272 | 0.035479 | 1 | 1 | -149.9134 | 1.4578e-14
|  | 33240 | 33240 | 33.24 | 1.9159e-05 | 0.048084 | 2.4382e-09 | 1 | 1 | -292.971 | 2.5504e-15
|  | 33250 | 33250 | 33.25 | 1.9274e-05 | 0.048763 | 1.5853e-09 | 1 | 1 | -296.5363 | 3.4898e-29
|  | 33260 | 33260 | 33.26 | 1.9389e-05 | 0.049306 | 0.032359 | 1 | 1 | -150.1909 | 2.3925e-15
|  | 33270 | 33270 | 33.27 | 1.9504e-05 | 0.049714 | 0.033312 | 1 | 1 | -149.8161 | 9.9966e-15
|  | 33280 | 33280 | 33.28 | 1.9619e-05 | 0.049984 | 0.011721 | 1 | 1 | -158.7908 | 4.7946e-15
|  | 33290 | 33290 | 33.29 | 1.9734e-05 | 0.050117 | 0.035412 | 1 | 1 | -149.1131 | 5.4094e-15
|  | 33300 | 33300 | 33.3 | 1.9849e-05 | 0.050112 | 2.8785e-14 | 1 | 1 | -390.8631 | 3.0664e-15
|  | 33310 | 33310 | 33.31 | 1.9964e-05 | 0.049971 | 0.035412 | 1 | 1 | -149.0377 | 3.1201e-15
|  | 33320 | 33320 | 33.32 | 2.0079e-05 | 0.049693 | 0.011721 | 1 | 1 | -158.6401 | 5.5278e-15
|  | 33330 | 33330 | 33.33 | 2.0194e-05 | 0.049281 | 0.033312 | 1 | 1 | -149.5901 | 5.0279e-15
|  | 33340 | 33340 | 33.34 | 2.0309e-05 | 0.048735 | 0.032359 | 1 | 1 | -149.8896 | 1.062e-14
|  | 33350 | 33350 | 33.35 | 2.0424e-05 | 0.048057 | 1.5853e-09 | 1 | 1 | -296.1598 | 2.5644e-15
|  | 33360 | 33360 | 33.36 | 2.0539e-05 | 0.04725 | 2.4382e-09 | 1 | 1 | -292.519 | 3.8459e-29
|  | 33370 | 33370 | 33.37 | 2.0653e-05 | 0.046316 | 0.035479 | 1 | 1 | -149.386 | 2.8796e-15
|  | 33380 | 33380 | 33.38 | 2.0768e-05 | 0.045259 | 0.050657 | 1 | 1 | -146.4451 | 1.6628e-14
|  | 33390 | 33390 | 33.39 | 2.0883e-05 | 0.04408 | 0.026183 | 1 | 1 | -152.359 | 1.2858e-14
|  | 33400 | 33400 | 33.4 | 2.0998e-05 | 0.042785 | 9.3132e-10 | 1 | 1 | -301.5488 | 1.4522e-15
|  | 33410 | 33410 | 33.41 | 2.1112e-05 | 0.041376 | 0.0031556 | 1 | 1 | -171.1927 | 1.8996e-17
|  | 33420 | 33420 | 33.42 | 2.1227e-05 | 0.039858 | 0.0002731 | 1 | 1 | -192.7257 | 2.2314e-17
|  | 33430 | 33430 | 33.43 | 2.1341e-05 | 0.038235 | 0.0025761 | 1 | 1 | -173.547 | 1.3609e-17
|  | 33440 | 33440 | 33.44 | 2.1456e-05 | 0.036513 | 0.0027062 | 1 | 1 | -173.4731 | 4.4566e-17
|  | 33450 | 33450 | 33.45 | 2.157e-05 | 0.034695 | 0.0001967 | 1 | 1 | -196.6419 | 1.2851e-17
|  | 33460 | 33460 | 33.46 | 2.1684e-05 | 0.032787 | 0.004617 | 1 | 1 | -169.676 | 2.9407e-17
|  | 33470 | 33470 | 33.47 | 2.1798e-05 | 0.030795 | 0.0096746 | 1 | 1 | -163.7495 | 2.3896e-16
|  | 33480 | 33480 | 33.48 | 2.1912e-05 | 0.028724 | 3.5573e-10 | 1 | 1 | -312.9991 | 1.0544e-16
|  | 33490 | 33490 | 33.49 | 2.2026e-05 | 0.02658 | 0.011027 | 1 | 1 | -163.8013 | 1.0419e-16
|  | 33500 | 33500 | 33.5 | 2.2139e-05 | 0.024369 | 1.6131e-09 | 1 | 1 | -301.2067 | 1.0419e-16
|  | 33510 | 33510 | 33.51 | 2.2253e-05 | 0.022097 | 0.020401 | 1 | 1 | -159.9723 | 2.516e-16
|  | 33520 | 33520 | 33.52 | 2.2367e-05 | 0.019771 | 0.020271 | 1 | 1 | -160.9498 | 9.0214e-16
|  | 33530 | 33530 | 33.53 | 2.248e-05 | 0.017397 | 0.0053629 | 1 | 1 | -173.5664 | 3.059e-16
|  | 33540 | 33540 | 33.54 | 2.2593e-05 | 0.014982 | 1.7507e-05 | 1 | 1 | -224.545 | 1.106e-17
|  | 33550 | 33550 | 33.55 | 2.2706e-05 | 0.012532 | 1.6735e-05 | 1 | 1 | -226.4444 | 2.8557e-22
|  | 33560 | 33560 | 33.56 | 2.2819e-05 | 0.010054 | 0.015719 | 1 | 1 | -168.8585 | 3.2602e-17
|  | 33570 | 33570 | 33.57 | 2.2932e-05 | 0.0075552 | 0.13782 | 1 | 1 | -152.4402 | 1.8884e-15
|  | 33580 | 33580 | 33.58 | 2.3044e-05 | 0.0050419 | 0.44492 | 1 | 1 | -145.7314 | 1.4277e-14
|  | 33590 | 33590 | 33.59 | 2.3156e-05 | 0.0025212 | 0.82366 | 1 | 1 | -146.3595 | 2.489e-14
|  | 33600 | 33600 | 33.6 | 2.3269e-05 | 3.3009e-16 | 1 | 1 | 1 | -402.2919 | 5.7808e-15
|  | 33610 | 33610 | 33.61 | 2.3381e-05 | 0.0025149 | 0.82366 | 1 | 1 | -146.2977 | 5.8636e-15
|  | 33620 | 33620 | 33.62 | 2.3492e-05 | 0.0050165 | 0.44492 | 1 | 1 | -145.6078 | 2.5433e-14
|  | 33630 | 33630 | 33.63 | 2.3604e-05 | 0.0074983 | 0.13782 | 1 | 1 | -152.2548 | 1.4756e-14
|  | 33640 | 33640 | 33.64 | 2.3715e-05 | 0.0099534 | 0.015719 | 1 | 1 | -168.6113 | 1.9745e-15
|  | 33650 | 33650 | 33.65 | 2.3826e-05 | 0.012375 | 1.6735e-05 | 1 | 1 | -226.1354 | 3.4512e-17
|  | 33660 | 33660 | 33.66 | 2.3937e-05 | 0.014757 | 1.7507e-05 | 1 | 1 | -224.1742 | 3.0906e-22
|  | 33670 | 33670 | 33.67 | 2.4048e-05 | 0.017093 | 0.0053629 | 1 | 1 | -173.1338 | 1.2218e-17
|  | 33680 | 33680 | 33.68 | 2.4159e-05 | 0.019377 | 0.020271 | 1 | 1 | -160.4554 | 3.4186e-16
|  | 33690 | 33690 | 33.69 | 2.4269e-05 | 0.021602 | 0.020401 | 1 | 1 | -159.4161 | 1.0186e-15
|  | 33700 | 33700 | 33.7 | 2.4379e-05 | 0.023763 | 1.6131e-09 | 1 | 1 | -300.5887 | 2.8598e-16
|  | 33710 | 33710 | 33.71 | 2.4489e-05 | 0.025853 | 0.011027 | 1 | 1 | -163.1214 | 1.2184e-16
|  | 33720 | 33720 | 33.72 | 2.4598e-05 | 0.027868 | 3.5573e-10 | 1 | 1 | -312.2573 | 1.2184e-16
|  | 33730 | 33730 | 33.73 | 2.4707e-05 | 0.029802 | 0.0096746 | 1 | 1 | -162.9458 | 1.2687e-16
|  | 33740 | 33740 | 33.74 | 2.4816e-05 | 0.03165 | 0.004617 | 1 | 1 | -168.8104 | 2.8891e-16
|  | 33750 | 33750 | 33.75 | 2.4925e-05 | 0.033407 | 0.0001967 | 1 | 1 | -195.7145 | 3.5914e-17
|  | 33760 | 33760 | 33.76 | 2.5033e-05 | 0.035069 | 0.0027062 | 1 | 1 | -172.4837 | 1.6124e-17
|  | 33770 | 33770 | 33.77 | 2.5142e-05 | 0.036631 | 0.0025761 | 1 | 1 | -172.4957 | 5.6368e-17
|  | 33780 | 33780 | 33.78 | 2.5249e-05 | 0.03809 | 0.0002731 | 1 | 1 | -191.6124 | 1.7361e-17
|  | 33790 | 33790 | 33.79 | 2.5357e-05 | 0.039441 | 0.0031556 | 1 | 1 | -170.0175 | 2.9216e-17
|  | 33800 | 33800 | 33.8 | 2.5464e-05 | 0.040681 | 9.3132e-10 | 1 | 1 | -300.3116 | 2.4899e-17
|  | 33810 | 33810 | 33.81 | 2.5571e-05 | 0.041807 | 0.026183 | 1 | 1 | -151.0598 | 1.9587e-15
|  | 33820 | 33820 | 33.82 | 2.5678e-05 | 0.042816 | 0.050657 | 1 | 1 | -145.0839 | 1.7508e-14
|  | 33830 | 33830 | 33.83 | 2.5784e-05 | 0.043706 | 0.035479 | 1 | 1 | -147.9627 | 2.2885e-14
|  | 33840 | 33840 | 33.84 | 2.589e-05 | 0.044475 | 2.4382e-09 | 1 | 1 | -291.0335 | 3.9964e-15
|  | 33850 | 33850 | 33.85 | 2.5996e-05 | 0.04512 | 1.5853e-09 | 1 | 1 | -294.6121 | 5.4453e-29
|  | 33860 | 33860 | 33.86 | 2.6101e-05 | 0.045641 | 0.032359 | 1 | 1 | -148.2799 | 3.7149e-15
|  | 33870 | 33870 | 33.87 | 2.6206e-05 | 0.046035 | 0.033312 | 1 | 1 | -147.9182 | 1.5498e-14
|  | 33880 | 33880 | 33.88 | 2.6311e-05 | 0.046303 | 0.011721 | 1 | 1 | -156.906 | 7.4165e-15
|  | 33890 | 33890 | 33.89 | 2.6415e-05 | 0.046444 | 0.035412 | 1 | 1 | -147.2414 | 8.3299e-15
|  | 33900 | 33900 | 33.9 | 2.6519e-05 | 0.046458 | 1.1796e-14 | 1 | 1 | -396.7533 | 4.7185e-15
|  | 33910 | 33910 | 33.91 | 2.6622e-05 | 0.046344 | 0.035412 | 1 | 1 | -147.1922 | 4.7723e-15
|  | 33920 | 33920 | 33.92 | 2.6725e-05 | 0.046104 | 0.011721 | 1 | 1 | -156.8075 | 8.4486e-15
|  | 33930 | 33930 | 33.93 | 2.6828e-05 | 0.045739 | 0.033312 | 1 | 1 | -147.7704 | 7.6504e-15
|  | 33940 | 33940 | 33.94 | 2.6931e-05 | 0.04525 | 0.032359 | 1 | 1 | -148.0829 | 1.6124e-14
|  | 33950 | 33950 | 33.95 | 2.7033e-05 | 0.044637 | 1.5853e-09 | 1 | 1 | -294.3659 | 3.8873e-15
|  | 33960 | 33960 | 33.96 | 2.7134e-05 | 0.043904 | 2.4382e-09 | 1 | 1 | -290.738 | 5.8024e-29
|  | 33970 | 33970 | 33.97 | 2.7235e-05 | 0.043053 | 0.035479 | 1 | 1 | -147.6179 | 4.3267e-15
|  | 33980 | 33980 | 33.98 | 2.7336e-05 | 0.042085 | 0.050657 | 1 | 1 | -144.6898 | 2.494e-14
|  | 33990 | 33990 | 33.99 | 2.7437e-05 | 0.041005 | 0.026183 | 1 | 1 | -150.6164 | 1.9244e-14
|  | 34000 | 34000 | 34 | 2.7537e-05 | 0.039815 | 9.3132e-10 | 1 | 1 | -299.8189 | 2.1692e-15
|  | 34010 | 34010 | 34.01 | 2.7636e-05 | 0.038518 | 0.0031556 | 1 | 1 | -169.4756 | 2.8209e-17
|  | 34020 | 34020 | 34.02 | 2.7735e-05 | 0.037119 | 0.0002731 | 1 | 1 | -191.0212 | 3.3128e-17
|  | 34030 | 34030 | 34.03 | 2.7834e-05 | 0.035621 | 0.0025761 | 1 | 1 | -171.8551 | 2.0097e-17
|  | 34040 | 34040 | 34.04 | 2.7932e-05 | 0.034028 | 0.0027062 | 1 | 1 | -171.7938 | 6.5699e-17
|  | 34050 | 34050 | 34.05 | 2.803e-05 | 0.032346 | 0.0001967 | 1 | 1 | -194.9752 | 1.8914e-17
|  | 34060 | 34060 | 34.06 | 2.8127e-05 | 0.030579 | 0.004617 | 1 | 1 | -168.0218 | 4.3044e-17
|  | 34070 | 34070 | 34.07 | 2.8224e-05 | 0.028731 | 0.0096746 | 1 | 1 | -162.1078 | 3.4907e-16
|  | 34080 | 34080 | 34.08 | 2.8321e-05 | 0.026809 | 3.5573e-10 | 1 | 1 | -311.3701 | 1.5387e-16
|  | 34090 | 34090 | 34.09 | 2.8417e-05 | 0.024817 | 0.011027 | 1 | 1 | -162.1846 | 1.5118e-16
|  | 34100 | 34100 | 34.1 | 2.8512e-05 | 0.022761 | 1.6131e-09 | 1 | 1 | -299.6024 | 1.5118e-16
|  | 34110 | 34110 | 34.11 | 2.8607e-05 | 0.020647 | 0.020401 | 1 | 1 | -158.3804 | 3.6299e-16
|  | 34120 | 34120 | 34.12 | 2.8702e-05 | 0.01848 | 0.020271 | 1 | 1 | -159.3703 | 1.2998e-15
|  | 34130 | 34130 | 34.13 | 2.8796e-05 | 0.016267 | 0.0053629 | 1 | 1 | -171.9993 | 4.3984e-16
|  | 34140 | 34140 | 34.14 | 2.8889e-05 | 0.014014 | 1.7507e-05 | 1 | 1 | -222.9901 | 1.5866e-17
|  | 34150 | 34150 | 34.15 | 2.8982e-05 | 0.011726 | 1.6735e-05 | 1 | 1 | -224.9018 | 4.0799e-22
|  | 34160 | 34160 | 34.16 | 2.9075e-05 | 0.0094111 | 0.015719 | 1 | 1 | -167.3282 | 4.6374e-17
|  | 34170 | 34170 | 34.17 | 2.9167e-05 | 0.0070745 | 0.13782 | 1 | 1 | -150.9221 | 2.6796e-15
|  | 34180 | 34180 | 34.18 | 2.9258e-05 | 0.0047228 | 0.44492 | 1 | 1 | -144.2256 | 2.0212e-14
|  | 34190 | 34190 | 34.19 | 2.9349e-05 | 0.0023625 | 0.82366 | 1 | 1 | -144.8659 | 3.5158e-14
|  | 34200 | 34200 | 34.2 | 2.944e-05 | 7.9563e-16 | 1 | 1 | 1 | -392.6072 | 8.1537e-15
|  | 34210 | 34210 | 34.21 | 2.9529e-05 | 0.0023582 | 0.82366 | 1 | 1 | -144.8283 | 8.2244e-15
|  | 34220 | 34220 | 34.22 | 2.9619e-05 | 0.0047057 | 0.44492 | 1 | 1 | -144.1505 | 3.5622e-14
|  | 34230 | 34230 | 34.23 | 2.9708e-05 | 0.0070362 | 0.13782 | 1 | 1 | -150.8096 | 2.0621e-14
|  | 34240 | 34240 | 34.24 | 2.9796e-05 | 0.0093433 | 0.015719 | 1 | 1 | -167.1781 | 2.7531e-15
|  | 34250 | 34250 | 34.25 | 2.9884e-05 | 0.011621 | 1.6735e-05 | 1 | 1 | -224.7142 | 4.8004e-17
|  | 34260 | 34260 | 34.26 | 2.9971e-05 | 0.013863 | 1.7507e-05 | 1 | 1 | -222.765 | 4.2805e-22
|  | 34270 | 34270 | 34.27 | 3.0057e-05 | 0.016063 | 0.0053629 | 1 | 1 | -171.7366 | 1.6854e-17
|  | 34280 | 34280 | 34.28 | 3.0143e-05 | 0.018215 | 0.020271 | 1 | 1 | -159.0701 | 4.7054e-16
|  | 34290 | 34290 | 34.29 | 3.0229e-05 | 0.020314 | 0.020401 | 1 | 1 | -158.0427 | 1.3992e-15
|  | 34300 | 34300 | 34.3 | 3.0314e-05 | 0.022353 | 1.6131e-09 | 1 | 1 | -299.2272 | 3.9234e-16
|  | 34310 | 34310 | 34.31 | 3.0398e-05 | 0.024328 | 0.011027 | 1 | 1 | -161.7718 | 1.6625e-16
|  | 34320 | 34320 | 34.32 | 3.0482e-05 | 0.026233 | 3.5574e-10 | 1 | 1 | -310.9195 | 1.6625e-16
|  | 34330 | 34330 | 34.33 | 3.0565e-05 | 0.028064 | 0.0096746 | 1 | 1 | -161.6199 | 1.7217e-16
|  | 34340 | 34340 | 34.34 | 3.0648e-05 | 0.029814 | 0.004617 | 1 | 1 | -167.4963 | 3.9171e-16
|  | 34350 | 34350 | 34.35 | 3.0729e-05 | 0.03148 | 0.0001967 | 1 | 1 | -194.4121 | 4.8599e-17
|  | 34360 | 34360 | 34.36 | 3.0811e-05 | 0.033058 | 0.0027062 | 1 | 1 | -171.1932 | 2.1707e-17
|  | 34370 | 34370 | 34.37 | 3.0892e-05 | 0.034542 | 0.0025761 | 1 | 1 | -171.2168 | 7.5771e-17
|  | 34380 | 34380 | 34.38 | 3.0972e-05 | 0.03593 | 0.0002731 | 1 | 1 | -190.3453 | 2.3299e-17
|  | 34390 | 34390 | 34.39 | 3.1051e-05 | 0.037217 | 0.0031556 | 1 | 1 | -168.762 | 3.9018e-17
|  | 34400 | 34400 | 34.4 | 3.113e-05 | 0.0384 | 9.3132e-10 | 1 | 1 | -299.0678 | 3.3246e-17
|  | 34410 | 34410 | 34.41 | 3.1208e-05 | 0.039477 | 0.026183 | 1 | 1 | -149.8276 | 2.6012e-15
|  | 34420 | 34420 | 34.42 | 3.1286e-05 | 0.040443 | 0.050657 | 1 | 1 | -143.8633 | 2.321e-14
|  | 34430 | 34430 | 34.43 | 3.1363e-05 | 0.041298 | 0.035479 | 1 | 1 | -146.7537 | 3.0277e-14
|  | 34440 | 34440 | 34.44 | 3.1439e-05 | 0.042039 | 2.4382e-09 | 1 | 1 | -289.8361 | 5.2792e-15
|  | 34450 | 34450 | 34.45 | 3.1515e-05 | 0.042663 | 1.5853e-09 | 1 | 1 | -293.4263 | 7.1664e-29
|  | 34460 | 34460 | 34.46 | 3.159e-05 | 0.04317 | 0.032359 | 1 | 1 | -147.1056 | 4.8684e-15
|  | 34470 | 34470 | 34.47 | 3.1664e-05 | 0.043558 | 0.033312 | 1 | 1 | -146.7553 | 2.0283e-14
|  | 34480 | 34480 | 34.48 | 3.1738e-05 | 0.043826 | 0.011721 | 1 | 1 | -155.7546 | 9.6869e-15
|  | 34490 | 34490 | 34.49 | 3.1811e-05 | 0.043974 | 0.035412 | 1 | 1 | -146.1015 | 1.0837e-14
|  | 34500 | 34500 | 34.5 | 3.1883e-05 | 0.044002 | 2.2178e-14 | 1 | 1 | -390.1409 | 6.1347e-15
|  | 34510 | 34510 | 34.51 | 3.1955e-05 | 0.043909 | 0.035412 | 1 | 1 | -146.0751 | 6.1721e-15
|  | 34520 | 34520 | 34.52 | 3.2026e-05 | 0.043696 | 0.011721 | 1 | 1 | -155.7018 | 1.092e-14
|  | 34530 | 34530 | 34.53 | 3.2097e-05 | 0.043365 | 0.033312 | 1 | 1 | -146.6761 | 9.8495e-15
|  | 34540 | 34540 | 34.54 | 3.2166e-05 | 0.042915 | 0.032359 | 1 | 1 | -146.9999 | 2.0718e-14
|  | 34550 | 34550 | 34.55 | 3.2235e-05 | 0.042348 | 1.5853e-09 | 1 | 1 | -293.2943 | 4.9882e-15
|  | 34560 | 34560 | 34.56 | 3.2304e-05 | 0.041667 | 2.4382e-09 | 1 | 1 | -289.6777 | 7.4146e-29
|  | 34570 | 34570 | 34.57 | 3.2371e-05 | 0.040872 | 0.035479 | 1 | 1 | -146.5689 | 5.5088e-15
|  | 34580 | 34580 | 34.58 | 3.2438e-05 | 0.039967 | 0.050657 | 1 | 1 | -143.652 | 3.1706e-14
|  | 34590 | 34590 | 34.59 | 3.2504e-05 | 0.038954 | 0.026183 | 1 | 1 | -149.5899 | 2.4417e-14
|  | 34600 | 34600 | 34.6 | 3.257e-05 | 0.037836 | 9.3132e-10 | 1 | 1 | -298.8036 | 2.7476e-15
|  | 34610 | 34610 | 34.61 | 3.2635e-05 | 0.036615 | 0.0031556 | 1 | 1 | -168.4715 | 3.5546e-17
|  | 34620 | 34620 | 34.62 | 3.2699e-05 | 0.035297 | 0.0002731 | 1 | 1 | -190.0283 | 4.1737e-17
|  | 34630 | 34630 | 34.63 | 3.2762e-05 | 0.033883 | 0.0025761 | 1 | 1 | -170.8734 | 2.5201e-17
|  | 34640 | 34640 | 34.64 | 3.2825e-05 | 0.032379 | 0.0027062 | 1 | 1 | -170.8233 | 8.2256e-17
|  | 34650 | 34650 | 34.65 | 3.2887e-05 | 0.030789 | 0.0001967 | 1 | 1 | -194.0158 | 2.3646e-17
|  | 34660 | 34660 | 34.66 | 3.2948e-05 | 0.029116 | 0.004617 | 1 | 1 | -167.0736 | 5.3553e-17
|  | 34670 | 34670 | 34.67 | 3.3009e-05 | 0.027366 | 0.0096746 | 1 | 1 | -161.1707 | 4.3351e-16
|  | 34680 | 34680 | 34.68 | 3.3068e-05 | 0.025543 | 3.5573e-10 | 1 | 1 | -310.4439 | 1.9093e-16
|  | 34690 | 34690 | 34.69 | 3.3127e-05 | 0.023653 | 0.011027 | 1 | 1 | -161.2696 | 1.8663e-16
|  | 34700 | 34700 | 34.7 | 3.3186e-05 | 0.0217 | 1.6131e-09 | 1 | 1 | -298.6985 | 1.8663e-16
|  | 34710 | 34710 | 34.71 | 3.3243e-05 | 0.019691 | 0.020401 | 1 | 1 | -157.4875 | 4.4585e-16
|  | 34720 | 34720 | 34.72 | 3.33e-05 | 0.01763 | 0.020271 | 1 | 1 | -158.4884 | 1.5946e-15
|  | 34730 | 34730 | 34.73 | 3.3356e-05 | 0.015524 | 0.0053629 | 1 | 1 | -171.1283 | 5.3861e-16
|  | 34740 | 34740 | 34.74 | 3.3411e-05 | 0.013378 | 1.7507e-05 | 1 | 1 | -222.1302 | 1.9389e-17
|  | 34750 | 34750 | 34.75 | 3.3466e-05 | 0.011198 | 1.6735e-05 | 1 | 1 | -224.0528 | 4.9677e-22
|  | 34760 | 34760 | 34.76 | 3.352e-05 | 0.0089899 | 0.015719 | 1 | 1 | -166.4901 | 5.6244e-17
|  | 34770 | 34770 | 34.77 | 3.3573e-05 | 0.00676 | 0.13782 | 1 | 1 | -150.095 | 3.2428e-15
|  | 34780 | 34780 | 34.78 | 3.3625e-05 | 0.0045143 | 0.44492 | 1 | 1 | -143.4094 | 2.4411e-14
|  | 34790 | 34790 | 34.79 | 3.3677e-05 | 0.0022589 | 0.82366 | 1 | 1 | -144.0605 | 4.2376e-14
|  | 34800 | 34800 | 34.8 | 3.3727e-05 | 1.8707e-20 | 1 | 1 | 1 | -484.0001 | 9.8149e-15
|  | 34810 | 34810 | 34.81 | 3.3777e-05 | 0.0022563 | 0.82366 | 1 | 1 | -144.0448 | 9.8506e-15
|  | 34820 | 34820 | 34.82 | 3.3826e-05 | 0.0045038 | 0.44492 | 1 | 1 | -143.3778 | 4.261e-14
|  | 34830 | 34830 | 34.83 | 3.3875e-05 | 0.0067364 | 0.13782 | 1 | 1 | -150.0477 | 2.4617e-14
|  | 34840 | 34840 | 34.84 | 3.3922e-05 | 0.008948 | 0.015719 | 1 | 1 | -166.427 | 3.2799e-15
|  | 34850 | 34850 | 34.85 | 3.3969e-05 | 0.011133 | 1.6735e-05 | 1 | 1 | -223.9739 | 5.7068e-17
|  | 34860 | 34860 | 34.86 | 3.4015e-05 | 0.013284 | 1.7507e-05 | 1 | 1 | -222.0355 | 5.069e-22
|  | 34870 | 34870 | 34.87 | 3.4061e-05 | 0.015398 | 0.0053629 | 1 | 1 | -171.0179 | 1.9888e-17
|  | 34880 | 34880 | 34.88 | 3.4105e-05 | 0.017466 | 0.020271 | 1 | 1 | -158.3621 | 5.5412e-16
|  | 34890 | 34890 | 34.89 | 3.4149e-05 | 0.019485 | 0.020401 | 1 | 1 | -157.3454 | 1.6448e-15
|  | 34900 | 34900 | 34.9 | 3.4192e-05 | 0.021448 | 1.6131e-09 | 1 | 1 | -298.5406 | 4.6068e-16
|  | 34910 | 34910 | 34.91 | 3.4234e-05 | 0.02335 | 0.011027 | 1 | 1 | -161.0959 | 1.9424e-16
|  | 34920 | 34920 | 34.92 | 3.4275e-05 | 0.025187 | 3.5573e-10 | 1 | 1 | -310.2544 | 1.9424e-16
|  | 34930 | 34930 | 34.93 | 3.4316e-05 | 0.026953 | 0.0096746 | 1 | 1 | -160.9654 | 2.0017e-16
|  | 34940 | 34940 | 34.94 | 3.4355e-05 | 0.028643 | 0.004617 | 1 | 1 | -166.8525 | 4.5504e-16
|  | 34950 | 34950 | 34.95 | 3.4394e-05 | 0.030253 | 0.0001967 | 1 | 1 | -193.7789 | 5.6359e-17
|  | 34960 | 34960 | 34.96 | 3.4432e-05 | 0.031779 | 0.0027062 | 1 | 1 | -170.5706 | 2.5057e-17
|  | 34970 | 34970 | 34.97 | 3.447e-05 | 0.033216 | 0.0025761 | 1 | 1 | -170.6049 | 8.7343e-17
|  | 34980 | 34980 | 34.98 | 3.4506e-05 | 0.034561 | 0.0002731 | 1 | 1 | -189.7439 | 2.6818e-17
|  | 34990 | 34990 | 34.99 | 3.4542e-05 | 0.03581 | 0.0031556 | 1 | 1 | -168.1713 | 4.4712e-17
|  | 35000 | 35000 | 35 | 3.4577e-05 | 0.036961 | 9.3132e-10 | 1 | 1 | -298.4876 | 3.809e-17
|  | 35010 | 35010 | 35.01 | 3.4611e-05 | 0.038008 | 0.026183 | 1 | 1 | -149.2579 | 2.9658e-15
|  | 35020 | 35020 | 35.02 | 3.4644e-05 | 0.038951 | 0.050657 | 1 | 1 | -143.3042 | 2.642e-14
|  | 35030 | 35030 | 35.03 | 3.4676e-05 | 0.039787 | 0.035479 | 1 | 1 | -146.2051 | 3.4402e-14
|  | 35040 | 35040 | 35.04 | 3.4708e-05 | 0.040513 | 2.4382e-09 | 1 | 1 | -289.2981 | 5.99e-15
|  | 35050 | 35050 | 35.05 | 3.4739e-05 | 0.041127 | 1.5853e-09 | 1 | 1 | -292.8987 | 8.1037e-29
|  | 35060 | 35060 | 35.06 | 3.4769e-05 | 0.041628 | 0.032359 | 1 | 1 | -146.5885 | 5.4839e-15
|  | 35070 | 35070 | 35.07 | 3.4798e-05 | 0.042016 | 0.033312 | 1 | 1 | -146.2488 | 2.2819e-14
|  | 35080 | 35080 | 35.08 | 3.4826e-05 | 0.042287 | 0.011721 | 1 | 1 | -155.2586 | 1.0878e-14
|  | 35090 | 35090 | 35.09 | 3.4854e-05 | 0.042443 | 0.035412 | 1 | 1 | -145.6158 | 1.2127e-14
|  | 35100 | 35100 | 35.1 | 3.488e-05 | 0.042483 | 5.1887e-15 | 1 | 1 | -402.2829 | 6.8605e-15
|  | 35110 | 35110 | 35.11 | 3.4906e-05 | 0.042406 | 0.035412 | 1 | 1 | -145.6103 | 6.8692e-15
|  | 35120 | 35120 | 35.12 | 3.4931e-05 | 0.042214 | 0.011721 | 1 | 1 | -155.2475 | 1.2146e-14
|  | 35130 | 35130 | 35.13 | 3.4955e-05 | 0.041906 | 0.033312 | 1 | 1 | -146.2322 | 1.0916e-14
|  | 35140 | 35140 | 35.14 | 3.4979e-05 | 0.041484 | 0.032359 | 1 | 1 | -146.5664 | 2.2921e-14
|  | 35150 | 35150 | 35.15 | 3.5001e-05 | 0.040949 | 1.5853e-09 | 1 | 1 | -292.8712 | 5.5119e-15
|  | 35160 | 35160 | 35.16 | 3.5023e-05 | 0.040302 | 2.4382e-09 | 1 | 1 | -289.2649 | 8.1617e-29
|  | 35170 | 35170 | 35.17 | 3.5044e-05 | 0.039546 | 0.035479 | 1 | 1 | -146.1664 | 6.0436e-15
|  | 35180 | 35180 | 35.18 | 3.5064e-05 | 0.038682 | 0.050657 | 1 | 1 | -143.26 | 3.4736e-14
|  | 35190 | 35190 | 35.19 | 3.5083e-05 | 0.037713 | 0.026183 | 1 | 1 | -149.2082 | 2.6702e-14
|  | 35200 | 35200 | 35.2 | 3.5101e-05 | 0.036641 | 9.3132e-10 | 1 | 1 | -298.4323 | 3e-15
|  | 35210 | 35210 | 35.21 | 3.5119e-05 | 0.03547 | 0.0031556 | 1 | 1 | -168.1104 | 3.8628e-17
|  | 35220 | 35220 | 35.22 | 3.5135e-05 | 0.034203 | 0.0002731 | 1 | 1 | -189.6775 | 4.5347e-17
|  | 35230 | 35230 | 35.23 | 3.5151e-05 | 0.032843 | 0.0025761 | 1 | 1 | -170.5329 | 2.7263e-17
|  | 35240 | 35240 | 35.24 | 3.5166e-05 | 0.031395 | 0.0027062 | 1 | 1 | -170.4931 | 8.8859e-17
|  | 35250 | 35250 | 35.25 | 3.518e-05 | 0.029862 | 0.0001967 | 1 | 1 | -193.6959 | 2.5511e-17
|  | 35260 | 35260 | 35.26 | 3.5193e-05 | 0.028248 | 0.004617 | 1 | 1 | -166.7639 | 5.7518e-17
|  | 35270 | 35270 | 35.27 | 3.5206e-05 | 0.026558 | 0.0096746 | 1 | 1 | -160.8712 | 4.6482e-16
|  | 35280 | 35280 | 35.28 | 3.5217e-05 | 0.024796 | 3.5573e-10 | 1 | 1 | -310.1547 | 2.0456e-16
|  | 35290 | 35290 | 35.29 | 3.5228e-05 | 0.022968 | 0.011027 | 1 | 1 | -160.9906 | 1.9901e-16
|  | 35300 | 35300 | 35.3 | 3.5238e-05 | 0.021079 | 1.6131e-09 | 1 | 1 | -298.4297 | 1.9901e-16
|  | 35310 | 35310 | 35.31 | 3.5247e-05 | 0.019133 | 0.020401 | 1 | 1 | -157.2289 | 4.732e-16
|  | 35320 | 35320 | 35.32 | 3.5255e-05 | 0.017136 | 0.020271 | 1 | 1 | -158.24 | 1.6905e-15
|  | 35330 | 35330 | 35.33 | 3.5263e-05 | 0.015093 | 0.0053629 | 1 | 1 | -170.8902 | 5.7006e-16
|  | 35340 | 35340 | 35.34 | 3.5269e-05 | 0.01301 | 1.7507e-05 | 1 | 1 | -221.9022 | 2.0482e-17
|  | 35350 | 35350 | 35.35 | 3.5275e-05 | 0.010893 | 1.6735e-05 | 1 | 1 | -223.835 | 5.2301e-22
|  | 35360 | 35360 | 35.36 | 3.528e-05 | 0.0087481 | 0.015719 | 1 | 1 | -166.2824 | 5.8999e-17
|  | 35370 | 35370 | 35.37 | 3.5284e-05 | 0.0065802 | 0.13782 | 1 | 1 | -149.8975 | 3.3948e-15
|  | 35380 | 35380 | 35.38 | 3.5287e-05 | 0.0043955 | 0.44492 | 1 | 1 | -143.222 | 2.5506e-14
|  | 35390 | 35390 | 35.39 | 3.5289e-05 | 0.0022001 | 0.82366 | 1 | 1 | -143.8833 | 4.4194e-14
|  | 35400 | 35400 | 35.4 | 3.5291e-05 | 4.5309e-16 | 1 | 1 | 1 | -395.9231 | 1.0224e-14
|  | 35410 | 35410 | 35.41 | 3.5292e-05 | 0.0021989 | 0.82366 | 1 | 1 | -143.8877 | 1.0213e-14
|  | 35420 | 35420 | 35.42 | 3.5291e-05 | 0.0043905 | 0.44492 | 1 | 1 | -143.2309 | 4.4125e-14
|  | 35430 | 35430 | 35.43 | 3.529e-05 | 0.0065688 | 0.13782 | 1 | 1 | -149.9109 | 2.5445e-14
|  | 35440 | 35440 | 35.44 | 3.5288e-05 | 0.008728 | 0.015719 | 1 | 1 | -166.3003 | 3.3839e-15
|  | 35450 | 35450 | 35.45 | 3.5286e-05 | 0.010862 | 1.6735e-05 | 1 | 1 | -223.8573 | 5.8757e-17
|  | 35460 | 35460 | 35.46 | 3.5282e-05 | 0.012966 | 1.7507e-05 | 1 | 1 | -221.9289 | 5.2003e-22
|  | 35470 | 35470 | 35.47 | 3.5278e-05 | 0.015032 | 0.0053629 | 1 | 1 | -170.9214 | 2.0335e-17
|  | 35480 | 35480 | 35.48 | 3.5273e-05 | 0.017057 | 0.020271 | 1 | 1 | -158.2756 | 5.6551e-16
|  | 35490 | 35490 | 35.49 | 3.5267e-05 | 0.019034 | 0.020401 | 1 | 1 | -157.269 | 1.6758e-15
|  | 35500 | 35500 | 35.5 | 3.526e-05 | 0.020958 | 1.6131e-09 | 1 | 1 | -298.4743 | 4.6885e-16
|  | 35510 | 35510 | 35.51 | 3.5252e-05 | 0.022824 | 0.011027 | 1 | 1 | -161.0396 | 1.9678e-16
|  | 35520 | 35520 | 35.52 | 3.5243e-05 | 0.024626 | 3.5574e-10 | 1 | 1 | -310.208 | 1.9678e-16
|  | 35530 | 35530 | 35.53 | 3.5234e-05 | 0.02636 | 0.0096746 | 1 | 1 | -160.9291 | 2.0185e-16
|  | 35540 | 35540 | 35.54 | 3.5224e-05 | 0.028021 | 0.004617 | 1 | 1 | -166.8262 | 4.5851e-16
|  | 35550 | 35550 | 35.55 | 3.5213e-05 | 0.029605 | 0.0001967 | 1 | 1 | -193.7626 | 5.6696e-17
|  | 35560 | 35560 | 35.56 | 3.5201e-05 | 0.031108 | 0.0027062 | 1 | 1 | -170.5643 | 2.5097e-17
|  | 35570 | 35570 | 35.57 | 3.5188e-05 | 0.032524 | 0.0025761 | 1 | 1 | -170.6086 | 8.737e-17
|  | 35580 | 35580 | 35.58 | 3.5175e-05 | 0.033851 | 0.0002731 | 1 | 1 | -189.7576 | 2.6789e-17
|  | 35590 | 35590 | 35.59 | 3.516e-05 | 0.035085 | 0.0031556 | 1 | 1 | -168.1949 | 4.4477e-17
|  | 35600 | 35600 | 35.6 | 3.5145e-05 | 0.036222 | 9.3132e-10 | 1 | 1 | -298.5212 | 3.7883e-17
|  | 35610 | 35610 | 35.61 | 3.5129e-05 | 0.03726 | 0.026183 | 1 | 1 | -149.3015 | 2.9362e-15
|  | 35620 | 35620 | 35.62 | 3.5112e-05 | 0.038196 | 0.050657 | 1 | 1 | -143.3577 | 2.6117e-14
|  | 35630 | 35630 | 35.63 | 3.5095e-05 | 0.039026 | 0.035479 | 1 | 1 | -146.2686 | 3.3949e-14
|  | 35640 | 35640 | 35.64 | 3.5076e-05 | 0.03975 | 2.4382e-09 | 1 | 1 | -289.3715 | 5.9031e-15
|  | 35650 | 35650 | 35.65 | 3.5057e-05 | 0.040365 | 1.5853e-09 | 1 | 1 | -292.982 | 7.9607e-29
|  | 35660 | 35660 | 35.66 | 3.5037e-05 | 0.040869 | 0.032359 | 1 | 1 | -146.6818 | 5.3674e-15
|  | 35670 | 35670 | 35.67 | 3.5016e-05 | 0.041261 | 0.033312 | 1 | 1 | -146.352 | 2.2308e-14
|  | 35680 | 35680 | 35.68 | 3.4994e-05 | 0.04154 | 0.011721 | 1 | 1 | -155.3717 | 1.0617e-14
|  | 35690 | 35690 | 35.69 | 3.4972e-05 | 0.041705 | 0.035412 | 1 | 1 | -145.7389 | 1.1795e-14
|  | 35700 | 35700 | 35.7 | 3.4949e-05 | 0.041756 | 1.5571e-14 | 1 | 1 | -392.8707 | 6.6689e-15
|  | 35710 | 35710 | 35.71 | 3.4925e-05 | 0.041693 | 0.035412 | 1 | 1 | -145.7531 | 6.647e-15
|  | 35720 | 35720 | 35.72 | 3.49e-05 | 0.041516 | 0.011721 | 1 | 1 | -155.4002 | 1.1746e-14
|  | 35730 | 35730 | 35.73 | 3.4874e-05 | 0.041225 | 0.033312 | 1 | 1 | -146.3948 | 1.0522e-14
|  | 35740 | 35740 | 35.74 | 3.4847e-05 | 0.040822 | 0.032359 | 1 | 1 | -146.7389 | 2.2054e-14
|  | 35750 | 35750 | 35.75 | 3.482e-05 | 0.040307 | 1.5853e-09 | 1 | 1 | -293.0535 | 5.2973e-15
|  | 35760 | 35760 | 35.76 | 3.4792e-05 | 0.039682 | 2.4382e-09 | 1 | 1 | -289.4571 | 7.8154e-29
|  | 35770 | 35770 | 35.77 | 3.4763e-05 | 0.038948 | 0.035479 | 1 | 1 | -146.3685 | 5.7688e-15
|  | 35780 | 35780 | 35.78 | 3.4733e-05 | 0.038108 | 0.050657 | 1 | 1 | -143.4719 | 3.3113e-14
|  | 35790 | 35790 | 35.79 | 3.4703e-05 | 0.037164 | 0.026183 | 1 | 1 | -149.43 | 2.5411e-14
|  | 35800 | 35800 | 35.8 | 3.4672e-05 | 0.036119 | 9.3132e-10 | 1 | 1 | -298.6639 | 2.8506e-15
|  | 35810 | 35810 | 35.81 | 3.4639e-05 | 0.034975 | 0.0031556 | 1 | 1 | -168.3519 | 3.6538e-17
|  | 35820 | 35820 | 35.82 | 3.4607e-05 | 0.033735 | 0.0002731 | 1 | 1 | -189.9288 | 4.2887e-17
|  | 35830 | 35830 | 35.83 | 3.4573e-05 | 0.032403 | 0.0025761 | 1 | 1 | -170.7941 | 2.5677e-17
|  | 35840 | 35840 | 35.84 | 3.4539e-05 | 0.030983 | 0.0027062 | 1 | 1 | -170.7641 | 8.3578e-17
|  | 35850 | 35850 | 35.85 | 3.4503e-05 | 0.029479 | 0.0001967 | 1 | 1 | -193.9767 | 2.3964e-17
|  | 35860 | 35860 | 35.86 | 3.4467e-05 | 0.027893 | 0.004617 | 1 | 1 | -167.0545 | 5.38e-17
|  | 35870 | 35870 | 35.87 | 3.4431e-05 | 0.026232 | 0.0096746 | 1 | 1 | -161.1717 | 4.3408e-16
|  | 35880 | 35880 | 35.88 | 3.4393e-05 | 0.024499 | 3.5573e-10 | 1 | 1 | -310.4651 | 1.9088e-16
|  | 35890 | 35890 | 35.89 | 3.4355e-05 | 0.0227 | 0.011027 | 1 | 1 | -161.3107 | 1.8487e-16
|  | 35900 | 35900 | 35.9 | 3.4316e-05 | 0.020838 | 1.6131e-09 | 1 | 1 | -298.7596 | 1.8487e-16
|  | 35910 | 35910 | 35.91 | 3.4276e-05 | 0.01892 | 0.020401 | 1 | 1 | -157.5686 | 4.376e-16
|  | 35920 | 35920 | 35.92 | 3.4236e-05 | 0.01695 | 0.020271 | 1 | 1 | -158.5895 | 1.5617e-15
|  | 35930 | 35930 | 35.93 | 3.4194e-05 | 0.014934 | 0.0053629 | 1 | 1 | -171.2495 | 5.2575e-16
|  | 35940 | 35940 | 35.94 | 3.4152e-05 | 0.012877 | 1.7507e-05 | 1 | 1 | -222.2713 | 1.8855e-17
|  | 35950 | 35950 | 35.95 | 3.411e-05 | 0.010785 | 1.6735e-05 | 1 | 1 | -224.2139 | 4.7991e-22
|  | 35960 | 35960 | 35.96 | 3.4066e-05 | 0.0086633 | 0.015719 | 1 | 1 | -166.6711 | 5.3948e-17
|  | 35970 | 35970 | 35.97 | 3.4022e-05 | 0.0065182 | 0.13782 | 1 | 1 | -150.2959 | 3.0981e-15
|  | 35980 | 35980 | 35.98 | 3.3977e-05 | 0.0043554 | 0.44492 | 1 | 1 | -143.6302 | 2.3234e-14
|  | 35990 | 35990 | 35.99 | 3.3931e-05 | 0.0021807 | 0.82366 | 1 | 1 | -144.3013 | 4.0186e-14
|  | 36000 | 36000 | 36 | 3.3885e-05 | 2.8583e-16 | 1 | 1 | 1 | -400.2777 | 9.2856e-15
|  | 36010 | 36010 | 36.01 | 3.3838e-05 | 0.0021807 | 0.82366 | 1 | 1 | -144.3253 | 9.2344e-15
|  | 36020 | 36020 | 36.02 | 3.379e-05 | 0.0043554 | 0.44492 | 1 | 1 | -143.6782 | 3.985e-14
|  | 36030 | 36030 | 36.03 | 3.3741e-05 | 0.0065182 | 0.13782 | 1 | 1 | -150.368 | 2.2938e-14
|  | 36040 | 36040 | 36.04 | 3.3692e-05 | 0.0086633 | 0.015719 | 1 | 1 | -166.7672 | 3.0449e-15
|  | 36050 | 36050 | 36.05 | 3.3642e-05 | 0.010785 | 1.6735e-05 | 1 | 1 | -224.3339 | 5.2768e-17
|  | 36060 | 36060 | 36.06 | 3.3591e-05 | 0.012877 | 1.7507e-05 | 1 | 1 | -222.4153 | 4.654e-22
|  | 36070 | 36070 | 36.07 | 3.3539e-05 | 0.014934 | 0.0053629 | 1 | 1 | -171.4175 | 1.814e-17
|  | 36080 | 36080 | 36.08 | 3.3487e-05 | 0.01695 | 0.020271 | 1 | 1 | -158.7815 | 5.0354e-16
|  | 36090 | 36090 | 36.09 | 3.3434e-05 | 0.01892 | 0.020401 | 1 | 1 | -157.7847 | 1.4898e-15
|  | 36100 | 36100 | 36.1 | 3.3381e-05 | 0.020838 | 1.6131e-09 | 1 | 1 | -298.9997 | 4.1636e-16
|  | 36110 | 36110 | 36.11 | 3.3326e-05 | 0.0227 | 0.011027 | 1 | 1 | -161.5748 | 1.7397e-16
|  | 36120 | 36120 | 36.12 | 3.3271e-05 | 0.024499 | 3.5574e-10 | 1 | 1 | -310.7529 | 1.7397e-16
|  | 36130 | 36130 | 36.13 | 3.3216e-05 | 0.026232 | 0.0096746 | 1 | 1 | -161.4838 | 1.7765e-16
|  | 36140 | 36140 | 36.14 | 3.3159e-05 | 0.027893 | 0.004617 | 1 | 1 | -167.3906 | 4.0323e-16
|  | 36150 | 36150 | 36.15 | 3.3102e-05 | 0.029479 | 0.0001967 | 1 | 1 | -194.3368 | 4.9781e-17
|  | 36160 | 36160 | 36.16 | 3.3045e-05 | 0.030983 | 0.0027062 | 1 | 1 | -171.1482 | 2.1943e-17
|  | 36170 | 36170 | 36.17 | 3.2986e-05 | 0.032403 | 0.0025761 | 1 | 1 | -171.2022 | 7.6293e-17
|  | 36180 | 36180 | 36.18 | 3.2927e-05 | 0.033735 | 0.0002731 | 1 | 1 | -190.361 | 2.3361e-17
|  | 36190 | 36190 | 36.19 | 3.2867e-05 | 0.034975 | 0.0031556 | 1 | 1 | -168.808 | 3.8628e-17
|  | 36200 | 36200 | 36.2 | 3.2807e-05 | 0.036119 | 9.3132e-10 | 1 | 1 | -299.1441 | 3.2896e-17
|  | 36210 | 36210 | 36.21 | 3.2746e-05 | 0.037164 | 0.026183 | 1 | 1 | -149.9341 | 2.5382e-15
|  | 36220 | 36220 | 36.22 | 3.2684e-05 | 0.038108 | 0.050657 | 1 | 1 | -144 | 2.2543e-14
|  | 36230 | 36230 | 36.23 | 3.2622e-05 | 0.038948 | 0.035479 | 1 | 1 | -146.9207 | 2.9254e-14
|  | 36240 | 36240 | 36.24 | 3.2559e-05 | 0.039682 | 2.4382e-09 | 1 | 1 | -290.0333 | 5.0801e-15
|  | 36250 | 36250 | 36.25 | 3.2495e-05 | 0.040307 | 1.5853e-09 | 1 | 1 | -293.6536 | 6.8294e-29
|  | 36260 | 36260 | 36.26 | 3.2431e-05 | 0.040822 | 0.032359 | 1 | 1 | -147.363 | 4.5881e-15
|  | 36270 | 36270 | 36.27 | 3.2366e-05 | 0.041225 | 0.033312 | 1 | 1 | -147.043 | 1.9048e-14
|  | 36280 | 36280 | 36.28 | 3.2301e-05 | 0.041516 | 0.011721 | 1 | 1 | -156.0724 | 9.0497e-15
|  | 36290 | 36290 | 36.29 | 3.2234e-05 | 0.041693 | 0.035412 | 1 | 1 | -146.4493 | 1.002e-14
|  | 36300 | 36300 | 36.3 | 3.2168e-05 | 0.041756 | 2.5953e-14 | 1 | 1 | -389.1534 | 5.6625e-15
|  | 36310 | 36310 | 36.31 | 3.21e-05 | 0.041705 | 0.035412 | 1 | 1 | -146.4831 | 5.6187e-15
|  | 36320 | 36320 | 36.32 | 3.2032e-05 | 0.04154 | 0.011721 | 1 | 1 | -156.1399 | 9.9235e-15
|  | 36330 | 36330 | 36.33 | 3.1964e-05 | 0.041261 | 0.033312 | 1 | 1 | -147.1442 | 8.8592e-15
|  | 36340 | 36340 | 36.34 | 3.1894e-05 | 0.040869 | 0.032359 | 1 | 1 | -147.498 | 1.8538e-14
|  | 36350 | 36350 | 36.35 | 3.1825e-05 | 0.040365 | 1.5853e-09 | 1 | 1 | -293.8224 | 4.4477e-15
|  | 36360 | 36360 | 36.36 | 3.1754e-05 | 0.03975 | 2.4382e-09 | 1 | 1 | -290.2357 | 6.5385e-29
|  | 36370 | 36370 | 36.37 | 3.1683e-05 | 0.039026 | 0.035479 | 1 | 1 | -147.1569 | 4.8112e-15
|  | 36380 | 36380 | 36.38 | 3.1612e-05 | 0.038196 | 0.050657 | 1 | 1 | -144.27 | 2.758e-14
|  | 36390 | 36390 | 36.39 | 3.154e-05 | 0.03726 | 0.026183 | 1 | 1 | -150.2378 | 2.1129e-14
|  | 36400 | 36400 | 36.4 | 3.1467e-05 | 0.036222 | 9.3133e-10 | 1 | 1 | -299.4814 | 2.3668e-15
|  | 36410 | 36410 | 36.41 | 3.1393e-05 | 0.035085 | 0.0031556 | 1 | 1 | -169.1792 | 3.0201e-17
|  | 36420 | 36420 | 36.42 | 3.132e-05 | 0.033851 | 0.0002731 | 1 | 1 | -190.7659 | 3.5442e-17
|  | 36430 | 36430 | 36.43 | 3.1245e-05 | 0.032524 | 0.0025761 | 1 | 1 | -171.6409 | 2.1133e-17
|  | 36440 | 36440 | 36.44 | 3.117e-05 | 0.031108 | 0.0027062 | 1 | 1 | -171.6206 | 6.8695e-17
|  | 36450 | 36450 | 36.45 | 3.1095e-05 | 0.029605 | 0.0001967 | 1 | 1 | -194.843 | 1.9672e-17
|  | 36460 | 36460 | 36.46 | 3.1018e-05 | 0.028021 | 0.004617 | 1 | 1 | -167.9305 | 4.3976e-17
|  | 36470 | 36470 | 36.47 | 3.0942e-05 | 0.02636 | 0.0096746 | 1 | 1 | -162.0575 | 3.5426e-16
|  | 36480 | 36480 | 36.48 | 3.0865e-05 | 0.024626 | 3.5573e-10 | 1 | 1 | -311.3605 | 1.5566e-16
|  | 36490 | 36490 | 36.49 | 3.0787e-05 | 0.022824 | 0.011027 | 1 | 1 | -162.216 | 1.5009e-16
|  | 36500 | 36500 | 36.5 | 3.0709e-05 | 0.020958 | 1.6131e-09 | 1 | 1 | -299.6747 | 1.5009e-16
|  | 36510 | 36510 | 36.51 | 3.063e-05 | 0.019034 | 0.020401 | 1 | 1 | -158.4934 | 3.5367e-16
|  | 36520 | 36520 | 36.52 | 3.055e-05 | 0.017057 | 0.020271 | 1 | 1 | -159.524 | 1.2608e-15
|  | 36530 | 36530 | 36.53 | 3.0471e-05 | 0.015032 | 0.0053629 | 1 | 1 | -172.1938 | 4.2378e-16
|  | 36540 | 36540 | 36.54 | 3.039e-05 | 0.012966 | 1.7507e-05 | 1 | 1 | -223.2254 | 1.517e-17
|  | 36550 | 36550 | 36.55 | 3.0309e-05 | 0.010862 | 1.6735e-05 | 1 | 1 | -225.1777 | 3.8487e-22
|  | 36560 | 36560 | 36.56 | 3.0228e-05 | 0.008728 | 0.015719 | 1 | 1 | -167.6447 | 4.3114e-17
|  | 36570 | 36570 | 36.57 | 3.0146e-05 | 0.0065688 | 0.13782 | 1 | 1 | -151.2793 | 2.4711e-15
|  | 36580 | 36580 | 36.58 | 3.0064e-05 | 0.0043905 | 0.44492 | 1 | 1 | -144.6234 | 1.8498e-14
|  | 36590 | 36590 | 36.59 | 2.9981e-05 | 0.0021989 | 0.82366 | 1 | 1 | -145.3042 | 3.1936e-14
|  | 36600 | 36600 | 36.6 | 2.9898e-05 | 1.3592e-15 | 1 | 1 | 1 | -387.8214 | 7.3708e-15
|  | 36610 | 36610 | 36.61 | 2.9814e-05 | 0.0022001 | 0.82366 | 1 | 1 | -145.3478 | 7.2972e-15
|  | 36620 | 36620 | 36.62 | 2.973e-05 | 0.0043955 | 0.44492 | 1 | 1 | -144.7105 | 3.1453e-14
|  | 36630 | 36630 | 36.63 | 2.9645e-05 | 0.0065802 | 0.13782 | 1 | 1 | -151.41 | 1.8073e-14
|  | 36640 | 36640 | 36.64 | 2.956e-05 | 0.0087481 | 0.015719 | 1 | 1 | -167.819 | 2.3946e-15
|  | 36650 | 36650 | 36.65 | 2.9474e-05 | 0.010893 | 1.6735e-05 | 1 | 1 | -225.3956 | 4.1418e-17
|  | 36660 | 36660 | 36.66 | 2.9388e-05 | 0.01301 | 1.7507e-05 | 1 | 1 | -223.4868 | 3.6401e-22
|  | 36670 | 36670 | 36.67 | 2.9301e-05 | 0.015093 | 0.0053629 | 1 | 1 | -172.4988 | 1.4142e-17
|  | 36680 | 36680 | 36.68 | 2.9214e-05 | 0.017136 | 0.020271 | 1 | 1 | -159.8726 | 3.9184e-16
|  | 36690 | 36690 | 36.69 | 2.9127e-05 | 0.019133 | 0.020401 | 1 | 1 | -158.8855 | 1.1574e-15
|  | 36700 | 36700 | 36.7 | 2.9039e-05 | 0.021079 | 1.6131e-09 | 1 | 1 | -300.1104 | 3.2314e-16
|  | 36710 | 36710 | 36.71 | 2.8951e-05 | 0.022968 | 0.011027 | 1 | 1 | -162.6953 | 1.344e-16
|  | 36720 | 36720 | 36.72 | 2.8862e-05 | 0.024796 | 3.5573e-10 | 1 | 1 | -311.8833 | 1.344e-16
|  | 36730 | 36730 | 36.73 | 2.8773e-05 | 0.026558 | 0.0096746 | 1 | 1 | -162.6239 | 1.3663e-16
|  | 36740 | 36740 | 36.74 | 2.8683e-05 | 0.028248 | 0.004617 | 1 | 1 | -168.5406 | 3.0989e-16
|  | 36750 | 36750 | 36.75 | 2.8593e-05 | 0.029862 | 0.0001967 | 1 | 1 | -195.4966 | 3.8197e-17
|  | 36760 | 36760 | 36.76 | 2.8503e-05 | 0.031395 | 0.0027062 | 1 | 1 | -172.3178 | 1.6765e-17
|  | 36770 | 36770 | 36.77 | 2.8412e-05 | 0.032843 | 0.0025761 | 1 | 1 | -172.3817 | 5.8215e-17
|  | 36780 | 36780 | 36.78 | 2.8321e-05 | 0.034203 | 0.0002731 | 1 | 1 | -191.5503 | 1.7801e-17
|  | 36790 | 36790 | 36.79 | 2.8229e-05 | 0.03547 | 0.0031556 | 1 | 1 | -170.0072 | 2.9313e-17
|  | 36800 | 36800 | 36.8 | 2.8137e-05 | 0.036641 | 9.3132e-10 | 1 | 1 | -300.3531 | 2.4959e-17
|  | 36810 | 36810 | 36.81 | 2.8045e-05 | 0.037713 | 0.026183 | 1 | 1 | -151.153 | 1.9171e-15
|  | 36820 | 36820 | 36.82 | 2.7952e-05 | 0.038682 | 0.050657 | 1 | 1 | -145.2288 | 1.7001e-14
|  | 36830 | 36830 | 36.83 | 2.7859e-05 | 0.039546 | 0.035479 | 1 | 1 | -148.1593 | 2.2024e-14
|  | 36840 | 36840 | 36.84 | 2.7766e-05 | 0.040302 | 2.4382e-09 | 1 | 1 | -291.2818 | 3.8195e-15
|  | 36850 | 36850 | 36.85 | 2.7672e-05 | 0.040949 | 1.5853e-09 | 1 | 1 | -294.912 | 5.1185e-29
|  | 36860 | 36860 | 36.86 | 2.7578e-05 | 0.041484 | 0.032359 | 1 | 1 | -148.6313 | 3.4262e-15
|  | 36870 | 36870 | 36.87 | 2.7483e-05 | 0.041906 | 0.033312 | 1 | 1 | -148.3211 | 1.4207e-14
|  | 36880 | 36880 | 36.88 | 2.7388e-05 | 0.042214 | 0.011721 | 1 | 1 | -157.3605 | 6.7384e-15
|  | 36890 | 36890 | 36.89 | 2.7293e-05 | 0.042406 | 0.035412 | 1 | 1 | -147.7473 | 7.4357e-15
|  | 36900 | 36900 | 36.9 | 2.7198e-05 | 0.042483 | 8.9639e-15 | 1 | 1 | -399.6951 | 4.1996e-15
|  | 36910 | 36910 | 36.91 | 2.7102e-05 | 0.042443 | 0.035412 | 1 | 1 | -147.8009 | 4.1481e-15
|  | 36920 | 36920 | 36.92 | 2.7006e-05 | 0.042287 | 0.011721 | 1 | 1 | -157.4676 | 7.3221e-15
|  | 36930 | 36930 | 36.93 | 2.6909e-05 | 0.042016 | 0.033312 | 1 | 1 | -148.4819 | 6.5146e-15
|  | 36940 | 36940 | 36.94 | 2.6812e-05 | 0.041628 | 0.032359 | 1 | 1 | -148.8456 | 1.3609e-14
|  | 36950 | 36950 | 36.95 | 2.6715e-05 | 0.041127 | 1.5853e-09 | 1 | 1 | -295.1799 | 3.2612e-15
|  | 36960 | 36960 | 36.96 | 2.6618e-05 | 0.040513 | 2.4382e-09 | 1 | 1 | -291.6032 | 4.7767e-29
|  | 36970 | 36970 | 36.97 | 2.652e-05 | 0.039787 | 0.035479 | 1 | 1 | -148.5343 | 3.5036e-15
|  | 36980 | 36980 | 36.98 | 2.6422e-05 | 0.038951 | 0.050657 | 1 | 1 | -145.6574 | 2.0057e-14
|  | 36990 | 36990 | 36.99 | 2.6324e-05 | 0.038008 | 0.026183 | 1 | 1 | -151.6352 | 1.534e-14
|  | 37000 | 37000 | 37 | 2.6225e-05 | 0.036961 | 9.3132e-10 | 1 | 1 | -300.8888 | 1.7156e-15
|  | 37010 | 37010 | 37.01 | 2.6127e-05 | 0.03581 | 0.0031556 | 1 | 1 | -170.5965 | 2.1791e-17
|  | 37020 | 37020 | 37.02 | 2.6028e-05 | 0.034561 | 0.0002731 | 1 | 1 | -192.1932 | 2.5569e-17
|  | 37030 | 37030 | 37.03 | 2.5928e-05 | 0.033216 | 0.0025761 | 1 | 1 | -173.0782 | 1.5182e-17
|  | 37040 | 37040 | 37.04 | 2.5829e-05 | 0.031779 | 0.0027062 | 1 | 1 | -173.0679 | 4.9283e-17
|  | 37050 | 37050 | 37.05 | 2.5729e-05 | 0.030253 | 0.0001967 | 1 | 1 | -196.3003 | 1.4094e-17
|  | 37060 | 37060 | 37.06 | 2.5629e-05 | 0.028643 | 0.004617 | 1 | 1 | -169.3979 | 3.1371e-17
|  | 37070 | 37070 | 37.07 | 2.5528e-05 | 0.026953 | 0.0096746 | 1 | 1 | -163.5349 | 2.523e-16
|  | 37080 | 37080 | 37.08 | 2.5428e-05 | 0.025187 | 3.5573e-10 | 1 | 1 | -312.848 | 1.1078e-16
|  | 37090 | 37090 | 37.09 | 2.5327e-05 | 0.02335 | 0.011027 | 1 | 1 | -163.7134 | 1.0632e-16
|  | 37100 | 37100 | 37.1 | 2.5226e-05 | 0.021448 | 1.6131e-09 | 1 | 1 | -301.1821 | 1.0632e-16
|  | 37110 | 37110 | 37.11 | 2.5125e-05 | 0.019485 | 0.020401 | 1 | 1 | -160.011 | 2.4937e-16
|  | 37120 | 37120 | 37.12 | 2.5023e-05 | 0.017466 | 0.020271 | 1 | 1 | -161.0517 | 8.8803e-16
|  | 37130 | 37130 | 37.13 | 2.4921e-05 | 0.015398 | 0.0053629 | 1 | 1 | -173.7315 | 2.9798e-16
|  | 37140 | 37140 | 37.14 | 2.482e-05 | 0.013284 | 1.7507e-05 | 1 | 1 | -224.7731 | 1.0647e-17
|  | 37150 | 37150 | 37.15 | 2.4717e-05 | 0.011133 | 1.6735e-05 | 1 | 1 | -226.7356 | 2.6921e-22
|  | 37160 | 37160 | 37.16 | 2.4615e-05 | 0.008948 | 0.015719 | 1 | 1 | -169.2127 | 3.0049e-17
|  | 37170 | 37170 | 37.17 | 2.4513e-05 | 0.0067364 | 0.13782 | 1 | 1 | -152.8574 | 1.7187e-15
|  | 37180 | 37180 | 37.18 | 2.441e-05 | 0.0045038 | 0.44492 | 1 | 1 | -146.2116 | 1.2842e-14
|  | 37190 | 37190 | 37.19 | 2.4307e-05 | 0.0022563 | 0.82366 | 1 | 1 | -146.9025 | 2.213e-14
|  | 37200 | 37200 | 37.2 | 2.4204e-05 | 6.3416e-16 | 1 | 1 | 1 | -396.2782 | 5.1014e-15
|  | 37210 | 37210 | 37.21 | 2.4101e-05 | 0.0022589 | 0.82366 | 1 | 1 | -146.9664 | 5.0269e-15
|  | 37220 | 37220 | 37.22 | 2.3998e-05 | 0.0045143 | 0.44492 | 1 | 1 | -146.3392 | 2.1641e-14
|  | 37230 | 37230 | 37.23 | 2.3894e-05 | 0.00676 | 0.13782 | 1 | 1 | -153.0489 | 1.2412e-14
|  | 37240 | 37240 | 37.24 | 2.379e-05 | 0.0089899 | 0.015719 | 1 | 1 | -169.4681 | 1.6414e-15
|  | 37250 | 37250 | 37.25 | 2.3687e-05 | 0.011198 | 1.6735e-05 | 1 | 1 | -227.0548 | 2.8332e-17
|  | 37260 | 37260 | 37.26 | 2.3583e-05 | 0.013378 | 1.7507e-05 | 1 | 1 | -225.1562 | 2.481e-22
|  | 37270 | 37270 | 37.27 | 2.3479e-05 | 0.015524 | 0.0053629 | 1 | 1 | -174.1784 | 9.6062e-18
|  | 37280 | 37280 | 37.28 | 2.3374e-05 | 0.01763 | 0.020271 | 1 | 1 | -161.5625 | 2.6566e-16
|  | 37290 | 37290 | 37.29 | 2.327e-05 | 0.019691 | 0.020401 | 1 | 1 | -160.5856 | 7.8337e-16
|  | 37300 | 37300 | 37.3 | 2.3166e-05 | 0.0217 | 1.6131e-09 | 1 | 1 | -301.8206 | 2.1846e-16
|  | 37310 | 37310 | 37.31 | 2.3061e-05 | 0.023653 | 0.011027 | 1 | 1 | -164.4158 | 9.044e-17
|  | 37320 | 37320 | 37.32 | 2.2956e-05 | 0.025543 | 3.5574e-10 | 1 | 1 | -313.614 | 9.044e-17
|  | 37330 | 37330 | 37.33 | 2.2851e-05 | 0.027366 | 0.0096746 | 1 | 1 | -164.365 | 9.1504e-17
|  | 37340 | 37340 | 37.34 | 2.2746e-05 | 0.029116 | 0.004617 | 1 | 1 | -170.2919 | 2.0738e-16
|  | 37350 | 37350 | 37.35 | 2.2641e-05 | 0.030789 | 0.0001967 | 1 | 1 | -197.2582 | 2.5518e-17
|  | 37360 | 37360 | 37.36 | 2.2536e-05 | 0.032379 | 0.0027062 | 1 | 1 | -174.0897 | 1.115e-17
|  | 37370 | 37370 | 37.37 | 2.2431e-05 | 0.033883 | 0.0025761 | 1 | 1 | -174.1639 | 3.8666e-17
|  | 37380 | 37380 | 37.38 | 2.2326e-05 | 0.035297 | 0.0002731 | 1 | 1 | -193.3428 | 1.1807e-17
|  | 37390 | 37390 | 37.39 | 2.2221e-05 | 0.036615 | 0.0031556 | 1 | 1 | -171.8101 | 1.9358e-17
|  | 37400 | 37400 | 37.4 | 2.2115e-05 | 0.037836 | 9.3132e-10 | 1 | 1 | -302.1663 | 1.6479e-17
|  | 37410 | 37410 | 37.41 | 2.201e-05 | 0.038954 | 0.026183 | 1 | 1 | -152.9765 | 1.2598e-15
|  | 37420 | 37420 | 37.42 | 2.1904e-05 | 0.039967 | 0.050657 | 1 | 1 | -147.0627 | 1.1154e-14
|  | 37430 | 37430 | 37.43 | 2.1798e-05 | 0.040872 | 0.035479 | 1 | 1 | -150.0036 | 1.4424e-14
|  | 37440 | 37440 | 37.44 | 2.1693e-05 | 0.041667 | 2.4382e-09 | 1 | 1 | -293.1365 | 2.4979e-15
|  | 37450 | 37450 | 37.45 | 2.1587e-05 | 0.042348 | 1.5853e-09 | 1 | 1 | -296.777 | 3.3363e-29
|  | 37460 | 37460 | 37.46 | 2.1481e-05 | 0.042915 | 0.032359 | 1 | 1 | -150.5068 | 2.2246e-15
|  | 37470 | 37470 | 37.47 | 2.1375e-05 | 0.043365 | 0.033312 | 1 | 1 | -150.207 | 9.2138e-15
|  | 37480 | 37480 | 37.48 | 2.127e-05 | 0.043696 | 0.011721 | 1 | 1 | -159.2568 | 4.3621e-15
|  | 37490 | 37490 | 37.49 | 2.1164e-05 | 0.043909 | 0.035412 | 1 | 1 | -149.6541 | 4.7963e-15
|  | 37500 | 37500 | 37.5 | 2.1058e-05 | 0.044002 | 1.9346e-14 | 1 | 1 | -394.9304 | 2.7073e-15
|  | 37510 | 37510 | 37.51 | 2.0952e-05 | 0.043974 | 0.035412 | 1 | 1 | -149.7286 | 2.6612e-15
|  | 37520 | 37520 | 37.52 | 2.0846e-05 | 0.043826 | 0.011721 | 1 | 1 | -159.4058 | 4.6947e-15
|  | 37530 | 37530 | 37.53 | 2.074e-05 | 0.043558 | 0.033312 | 1 | 1 | -150.4305 | 4.1619e-15
|  | 37540 | 37540 | 37.54 | 2.0634e-05 | 0.04317 | 0.032359 | 1 | 1 | -150.8048 | 8.6783e-15
|  | 37550 | 37550 | 37.55 | 2.0528e-05 | 0.042663 | 1.5853e-09 | 1 | 1 | -297.1496 | 2.0771e-15
|  | 37560 | 37560 | 37.56 | 2.0422e-05 | 0.042039 | 2.4382e-09 | 1 | 1 | -293.5834 | 3.0306e-29
|  | 37570 | 37570 | 37.57 | 2.0316e-05 | 0.041298 | 0.035479 | 1 | 1 | -150.5251 | 2.2153e-15
|  | 37580 | 37580 | 37.58 | 2.021e-05 | 0.040443 | 0.050657 | 1 | 1 | -147.6587 | 1.2664e-14
|  | 37590 | 37590 | 37.59 | 2.0105e-05 | 0.039477 | 0.026183 | 1 | 1 | -153.6471 | 9.6678e-15
|  | 37600 | 37600 | 37.6 | 1.9999e-05 | 0.0384 | 9.3132e-10 | 1 | 1 | -302.9113 | 1.0795e-15
|  | 37610 | 37610 | 37.61 | 1.9893e-05 | 0.037217 | 0.0031556 | 1 | 1 | -172.6296 | 1.3645e-17
|  | 37620 | 37620 | 37.62 | 1.9787e-05 | 0.03593 | 0.0002731 | 1 | 1 | -194.2369 | 1.6007e-17
|  | 37630 | 37630 | 37.63 | 1.9681e-05 | 0.034542 | 0.0025761 | 1 | 1 | -175.1325 | 9.4625e-18
|  | 37640 | 37640 | 37.64 | 1.9576e-05 | 0.033058 | 0.0027062 | 1 | 1 | -175.1329 | 3.0671e-17
|  | 37650 | 37650 | 37.65 | 1.947e-05 | 0.03148 | 0.0001967 | 1 | 1 | -198.3759 | 8.7594e-18
|  | 37660 | 37660 | 37.66 | 1.9364e-05 | 0.029814 | 0.004617 | 1 | 1 | -171.4842 | 1.9406e-17
|  | 37670 | 37670 | 37.67 | 1.9259e-05 | 0.028064 | 0.0096746 | 1 | 1 | -165.6319 | 1.558e-16
|  | 37680 | 37680 | 37.68 | 1.9153e-05 | 0.026233 | 3.5573e-10 | 1 | 1 | -314.9558 | 6.8352e-17
|  | 37690 | 37690 | 37.69 | 1.9048e-05 | 0.024328 | 0.011027 | 1 | 1 | -165.8319 | 6.5276e-17
|  | 37700 | 37700 | 37.7 | 1.8942e-05 | 0.022353 | 1.6131e-09 | 1 | 1 | -303.3113 | 6.5276e-17
|  | 37710 | 37710 | 37.71 | 1.8837e-05 | 0.020314 | 0.020401 | 1 | 1 | -162.1509 | 1.5235e-16
|  | 37720 | 37720 | 37.72 | 1.8732e-05 | 0.018215 | 0.020271 | 1 | 1 | -163.2023 | 5.4191e-16
|  | 37730 | 37730 | 37.73 | 1.8627e-05 | 0.016063 | 0.0053629 | 1 | 1 | -175.8929 | 1.8152e-16
|  | 37740 | 37740 | 37.74 | 1.8522e-05 | 0.013863 | 1.7507e-05 | 1 | 1 | -226.9454 | 6.4726e-18
|  | 37750 | 37750 | 37.75 | 1.8417e-05 | 0.011621 | 1.6735e-05 | 1 | 1 | -228.9187 | 1.6308e-22
|  | 37760 | 37760 | 37.76 | 1.8312e-05 | 0.0093433 | 0.015719 | 1 | 1 | -171.4066 | 1.8132e-17
|  | 37770 | 37770 | 37.77 | 1.8207e-05 | 0.0070362 | 0.13782 | 1 | 1 | -155.0621 | 1.0349e-15
|  | 37780 | 37780 | 37.78 | 1.8102e-05 | 0.0047057 | 0.44492 | 1 | 1 | -148.4272 | 7.7163e-15
|  | 37790 | 37790 | 37.79 | 1.7998e-05 | 0.0023582 | 0.82366 | 1 | 1 | -149.129 | 1.3271e-14
|  | 37800 | 37800 | 37.8 | 1.7893e-05 | 1.3258e-16 | 1 | 1 | 1 | -412.4966 | 3.0552e-15
|  | 37810 | 37810 | 37.81 | 1.7789e-05 | 0.0023625 | 0.82366 | 1 | 1 | -149.2147 | 2.9955e-15
|  | 37820 | 37820 | 37.82 | 1.7685e-05 | 0.0047228 | 0.44492 | 1 | 1 | -148.5985 | 1.2879e-14
|  | 37830 | 37830 | 37.83 | 1.7581e-05 | 0.0070745 | 0.13782 | 1 | 1 | -155.3191 | 7.3716e-15
|  | 37840 | 37840 | 37.84 | 1.7477e-05 | 0.0094111 | 0.015719 | 1 | 1 | -171.7492 | 9.7287e-16
|  | 37850 | 37850 | 37.85 | 1.7373e-05 | 0.011726 | 1.6735e-05 | 1 | 1 | -229.3469 | 1.6756e-17
|  | 37860 | 37860 | 37.86 | 1.7269e-05 | 0.014014 | 1.7507e-05 | 1 | 1 | -227.4593 | 1.4615e-22
|  | 37870 | 37870 | 37.87 | 1.7166e-05 | 0.016267 | 0.0053629 | 1 | 1 | -176.4925 | 5.6383e-18
|  | 37880 | 37880 | 37.88 | 1.7062e-05 | 0.01848 | 0.020271 | 1 | 1 | -163.8876 | 1.556e-16
|  | 37890 | 37890 | 37.89 | 1.6959e-05 | 0.020647 | 0.020401 | 1 | 1 | -162.9218 | 4.5801e-16
|  | 37900 | 37900 | 37.9 | 1.6856e-05 | 0.022761 | 1.6131e-09 | 1 | 1 | -304.1679 | 1.2757e-16
|  | 37910 | 37910 | 37.91 | 1.6753e-05 | 0.024817 | 0.011027 | 1 | 1 | -166.7741 | 5.2545e-17
|  | 37920 | 37920 | 37.92 | 1.665e-05 | 0.026809 | 3.5574e-10 | 1 | 1 | -315.9833 | 5.2545e-17
|  | 37930 | 37930 | 37.93 | 1.6548e-05 | 0.028731 | 0.0096746 | 1 | 1 | -166.7455 | 5.2892e-17
|  | 37940 | 37940 | 37.94 | 1.6445e-05 | 0.030579 | 0.004617 | 1 | 1 | -172.6836 | 1.1977e-16
|  | 37950 | 37950 | 37.95 | 1.6343e-05 | 0.032346 | 0.0001967 | 1 | 1 | -199.661 | 1.4711e-17
|  | 37960 | 37960 | 37.96 | 1.6241e-05 | 0.034028 | 0.0027062 | 1 | 1 | -176.5037 | 6.3966e-18
|  | 37970 | 37970 | 37.97 | 1.6139e-05 | 0.035621 | 0.0025761 | 1 | 1 | -176.5891 | 2.215e-17
|  | 37980 | 37980 | 37.98 | 1.6037e-05 | 0.037119 | 0.0002731 | 1 | 1 | -195.7792 | 6.7531e-18
|  | 37990 | 37990 | 37.99 | 1.5936e-05 | 0.038518 | 0.0031556 | 1 | 1 | -174.2577 | 1.102e-17
|  | 38000 | 38000 | 38 | 1.5834e-05 | 0.039815 | 9.3132e-10 | 1 | 1 | -304.6252 | 9.3793e-18
|  | 38010 | 38010 | 38.01 | 1.5733e-05 | 0.041005 | 0.026183 | 1 | 1 | -155.4467 | 7.133e-16
|  | 38020 | 38020 | 38.02 | 1.5632e-05 | 0.042085 | 0.050657 | 1 | 1 | -149.5442 | 6.3046e-15
|  | 38030 | 38030 | 38.03 | 1.5531e-05 | 0.043053 | 0.035479 | 1 | 1 | -152.4963 | 8.1369e-15
|  | 38040 | 38040 | 38.04 | 1.5431e-05 | 0.043904 | 2.4382e-09 | 1 | 1 | -295.6406 | 1.407e-15
|  | 38050 | 38050 | 38.05 | 1.5331e-05 | 0.044637 | 1.5853e-09 | 1 | 1 | -299.2925 | 1.8724e-29
|  | 38060 | 38060 | 38.06 | 1.523e-05 | 0.04525 | 0.032359 | 1 | 1 | -153.0336 | 1.2433e-15
|  | 38070 | 38070 | 38.07 | 1.513e-05 | 0.045739 | 0.033312 | 1 | 1 | -152.7452 | 5.1425e-15
|  | 38080 | 38080 | 38.08 | 1.5031e-05 | 0.046104 | 0.011721 | 1 | 1 | -161.8064 | 2.4298e-15
|  | 38090 | 38090 | 38.09 | 1.4931e-05 | 0.046344 | 0.035412 | 1 | 1 | -152.2151 | 2.6612e-15
|  | 38100 | 38100 | 38.1 | 1.4832e-05 | 0.046458 | 2.9728e-14 | 1 | 1 | -393.7714 | 1.5012e-15
|  | 38110 | 38110 | 38.11 | 1.4733e-05 | 0.046444 | 0.035412 | 1 | 1 | -152.3126 | 1.4679e-15
|  | 38120 | 38120 | 38.12 | 1.4634e-05 | 0.046303 | 0.011721 | 1 | 1 | -162.0013 | 2.5878e-15
|  | 38130 | 38130 | 38.13 | 1.4536e-05 | 0.046035 | 0.033312 | 1 | 1 | -153.0375 | 2.2851e-15
|  | 38140 | 38140 | 38.14 | 1.4437e-05 | 0.045641 | 0.032359 | 1 | 1 | -153.4233 | 4.7552e-15
|  | 38150 | 38150 | 38.15 | 1.4339e-05 | 0.04512 | 1.5853e-09 | 1 | 1 | -299.7797 | 1.1366e-15
|  | 38160 | 38160 | 38.16 | 1.4241e-05 | 0.044475 | 2.4382e-09 | 1 | 1 | -296.2252 | 1.6513e-29
|  | 38170 | 38170 | 38.17 | 1.4144e-05 | 0.043706 | 0.035479 | 1 | 1 | -153.1784 | 1.2025e-15
|  | 38180 | 38180 | 38.18 | 1.4046e-05 | 0.042816 | 0.050657 | 1 | 1 | -150.3237 | 6.8639e-15
|  | 38190 | 38190 | 38.19 | 1.3949e-05 | 0.041807 | 0.026183 | 1 | 1 | -156.3237 | 5.2293e-15
|  | 38200 | 38200 | 38.2 | 1.3853e-05 | 0.040681 | 9.3133e-10 | 1 | 1 | -305.5995 | 5.8287e-16
|  | 38210 | 38210 | 38.21 | 1.3756e-05 | 0.039441 | 0.0031556 | 1 | 1 | -175.3296 | 7.3279e-18
|  | 38220 | 38220 | 38.22 | 1.366e-05 | 0.03809 | 0.0002731 | 1 | 1 | -196.9486 | 8.5947e-18
|  | 38230 | 38230 | 38.23 | 1.3564e-05 | 0.036631 | 0.0025761 | 1 | 1 | -177.856 | 5.0557e-18
|  | 38240 | 38240 | 38.24 | 1.3468e-05 | 0.035069 | 0.0027062 | 1 | 1 | -177.8681 | 1.636e-17
|  | 38250 | 38250 | 38.25 | 1.3372e-05 | 0.033407 | 0.0001967 | 1 | 1 | -201.123 | 4.6653e-18
|  | 38260 | 38260 | 38.26 | 1.3277e-05 | 0.03165 | 0.004617 | 1 | 1 | -174.243 | 1.0283e-17
|  | 38270 | 38270 | 38.27 | 1.3182e-05 | 0.029802 | 0.0096746 | 1 | 1 | -168.4025 | 8.2397e-17
|  | 38280 | 38280 | 38.28 | 1.3088e-05 | 0.027868 | 3.5573e-10 | 1 | 1 | -317.7382 | 3.6115e-17
|  | 38290 | 38290 | 38.29 | 1.2993e-05 | 0.025853 | 0.011027 | 1 | 1 | -168.6263 | 3.4301e-17
|  | 38300 | 38300 | 38.3 | 1.2899e-05 | 0.023763 | 1.6131e-09 | 1 | 1 | -306.1176 | 3.4301e-17
|  | 38310 | 38310 | 38.31 | 1.2805e-05 | 0.021602 | 0.020401 | 1 | 1 | -164.9692 | 7.962e-17
|  | 38320 | 38320 | 38.32 | 1.2712e-05 | 0.019377 | 0.020271 | 1 | 1 | -166.0326 | 2.8284e-16
|  | 38330 | 38330 | 38.33 | 1.2619e-05 | 0.017093 | 0.0053629 | 1 | 1 | -178.7352 | 9.4552e-17
|  | 38340 | 38340 | 38.34 | 1.2526e-05 | 0.014757 | 1.7507e-05 | 1 | 1 | -229.7996 | 3.364e-18
|  | 38350 | 38350 | 38.35 | 1.2433e-05 | 0.012375 | 1.6735e-05 | 1 | 1 | -231.7849 | 8.4417e-23
|  | 38360 | 38360 | 38.36 | 1.2341e-05 | 0.0099534 | 0.015719 | 1 | 1 | -174.2849 | 9.3455e-18
|  | 38370 | 38370 | 38.37 | 1.2249e-05 | 0.0074983 | 0.13782 | 1 | 1 | -157.9526 | 5.321e-16
|  | 38380 | 38380 | 38.38 | 1.2157e-05 | 0.0050165 | 0.44492 | 1 | 1 | -151.3297 | 3.9586e-15
|  | 38390 | 38390 | 38.39 | 1.2066e-05 | 0.0025149 | 0.82366 | 1 | 1 | -152.0437 | 6.793e-15
|  | 38400 | 38400 | 38.4 | 1.1975e-05 | 3.7725e-16 | 1 | 1 | 1 | -406.9022 | 1.5616e-15
|  | 38410 | 38410 | 38.41 | 1.1884e-05 | 0.0025212 | 0.82366 | 1 | 1 | -152.1537 | 1.5225e-15
|  | 38420 | 38420 | 38.42 | 1.1794e-05 | 0.0050419 | 0.44492 | 1 | 1 | -151.5497 | 6.5366e-15
|  | 38430 | 38430 | 38.43 | 1.1703e-05 | 0.0075552 | 0.13782 | 1 | 1 | -158.2826 | 3.7329e-15
|  | 38440 | 38440 | 38.44 | 1.1614e-05 | 0.010054 | 0.015719 | 1 | 1 | -174.725 | 4.9152e-16
|  | 38450 | 38450 | 38.45 | 1.1524e-05 | 0.012532 | 1.6735e-05 | 1 | 1 | -232.335 | 8.4447e-18
|  | 38460 | 38460 | 38.46 | 1.1435e-05 | 0.014982 | 1.7507e-05 | 1 | 1 | -230.4598 | 7.3335e-23
|  | 38470 | 38470 | 38.47 | 1.1346e-05 | 0.017397 | 0.0053629 | 1 | 1 | -179.5053 | 2.8175e-18
|  | 38480 | 38480 | 38.48 | 1.1258e-05 | 0.019771 | 0.020271 | 1 | 1 | -166.9128 | 7.7577e-17
|  | 38490 | 38490 | 38.49 | 1.1169e-05 | 0.022097 | 0.020401 | 1 | 1 | -165.9594 | 2.2787e-16
|  | 38500 | 38500 | 38.5 | 1.1082e-05 | 0.024369 | 1.6131e-09 | 1 | 1 | -307.218 | 6.3387e-17
|  | 38510 | 38510 | 38.51 | 1.0994e-05 | 0.02658 | 0.011027 | 1 | 1 | -169.8367 | 2.5958e-17
|  | 38520 | 38520 | 38.52 | 1.0907e-05 | 0.028724 | 3.5573e-10 | 1 | 1 | -319.0586 | 2.5958e-17
|  | 38530 | 38530 | 38.53 | 1.082e-05 | 0.030795 | 0.0096746 | 1 | 1 | -169.8331 | 2.5979e-17
|  | 38540 | 38540 | 38.54 | 1.0734e-05 | 0.032787 | 0.004617 | 1 | 1 | -175.7838 | 5.8769e-17
|  | 38550 | 38550 | 38.55 | 1.0648e-05 | 0.034695 | 0.0001967 | 1 | 1 | -202.7738 | 7.2038e-18
|  | 38560 | 38560 | 38.56 | 1.0562e-05 | 0.036513 | 0.0027062 | 1 | 1 | -179.6291 | 3.1152e-18
|  | 38570 | 38570 | 38.57 | 1.0476e-05 | 0.038235 | 0.0025761 | 1 | 1 | -179.7271 | 1.077e-17
|  | 38580 | 38580 | 38.58 | 1.0391e-05 | 0.039858 | 0.0002731 | 1 | 1 | -198.93 | 3.2777e-18
|  | 38590 | 38590 | 38.59 | 1.0307e-05 | 0.041376 | 0.0031556 | 1 | 1 | -177.4212 | 5.3202e-18
|  | 38600 | 38600 | 38.6 | 1.0222e-05 | 0.042785 | 9.3132e-10 | 1 | 1 | -307.8014 | 4.5271e-18
|  | 38610 | 38610 | 38.61 | 1.0138e-05 | 0.04408 | 0.026183 | 1 | 1 | -158.6357 | 3.4227e-16
|  | 38620 | 38620 | 38.62 | 1.0054e-05 | 0.045259 | 0.050657 | 1 | 1 | -152.746 | 3.0193e-15
|  | 38630 | 38630 | 38.63 | 9.9711e-06 | 0.046316 | 0.035479 | 1 | 1 | -155.711 | 3.8881e-15
|  | 38640 | 38640 | 38.64 | 9.8882e-06 | 0.04725 | 2.4382e-09 | 1 | 1 | -298.8681 | 6.7118e-16
|  | 38650 | 38650 | 38.65 | 9.8056e-06 | 0.048057 | 1.5853e-09 | 1 | 1 | -302.5329 | 8.8948e-30
|  | 38660 | 38660 | 38.66 | 9.7234e-06 | 0.048735 | 0.032359 | 1 | 1 | -156.287 | 5.8782e-16
|  | 38670 | 38670 | 38.67 | 9.6415e-06 | 0.049281 | 0.033312 | 1 | 1 | -156.0116 | 2.4276e-15
|  | 38680 | 38680 | 38.68 | 9.56e-06 | 0.049693 | 0.011721 | 1 | 1 | -165.0858 | 1.1445e-15
|  | 38690 | 38690 | 38.69 | 9.4789e-06 | 0.049971 | 0.035412 | 1 | 1 | -155.5075 | 1.2479e-15
|  | 38700 | 38700 | 38.7 | 9.3982e-06 | 0.050112 | 1.2739e-14 | 1 | 1 | -404.4375 | 7.0337e-16
|  | 38710 | 38710 | 38.71 | 9.3178e-06 | 0.050117 | 0.035412 | 1 | 1 | -155.6311 | 6.8364e-16
|  | 38720 | 38720 | 38.72 | 9.2377e-06 | 0.049984 | 0.011721 | 1 | 1 | -165.333 | 1.2043e-15
|  | 38730 | 38730 | 38.73 | 9.1581e-06 | 0.049714 | 0.033312 | 1 | 1 | -156.3824 | 1.0587e-15
|  | 38740 | 38740 | 38.74 | 9.0788e-06 | 0.049306 | 0.032359 | 1 | 1 | -156.7814 | 2.198e-15
|  | 38750 | 38750 | 38.75 | 8.9999e-06 | 0.048763 | 1.5853e-09 | 1 | 1 | -303.151 | 5.2456e-16
|  | 38760 | 38760 | 38.76 | 8.9214e-06 | 0.048084 | 2.4382e-09 | 1 | 1 | -299.6098 | 7.5837e-30
|  | 38770 | 38770 | 38.77 | 8.8433e-06 | 0.047272 | 0.035479 | 1 | 1 | -156.5763 | 5.4993e-16
|  | 38780 | 38780 | 38.78 | 8.7655e-06 | 0.046327 | 0.050657 | 1 | 1 | -153.735 | 3.1333e-15
|  | 38790 | 38790 | 38.79 | 8.6882e-06 | 0.045253 | 0.026183 | 1 | 1 | -159.7483 | 2.3816e-15
|  | 38800 | 38800 | 38.8 | 8.6112e-06 | 0.044051 | 9.3132e-10 | 1 | 1 | -309.0377 | 2.6491e-16
|  | 38810 | 38810 | 38.81 | 8.5346e-06 | 0.042725 | 0.0031556 | 1 | 1 | -178.7812 | 3.31e-18
|  | 38820 | 38820 | 38.82 | 8.4583e-06 | 0.041278 | 0.0002731 | 1 | 1 | -200.4137 | 3.8813e-18
|  | 38830 | 38830 | 38.83 | 8.3825e-06 | 0.039713 | 0.0025761 | 1 | 1 | -181.3346 | 2.2702e-18
|  | 38840 | 38840 | 38.84 | 8.307e-06 | 0.038034 | 0.0027062 | 1 | 1 | -181.3603 | 7.3326e-18
|  | 38850 | 38850 | 38.85 | 8.2319e-06 | 0.036246 | 0.0001967 | 1 | 1 | -204.6287 | 2.0873e-18
|  | 38860 | 38860 | 38.86 | 8.1573e-06 | 0.034354 | 0.004617 | 1 | 1 | -177.7624 | 4.5733e-18
|  | 38870 | 38870 | 38.87 | 8.083e-06 | 0.032361 | 0.0096746 | 1 | 1 | -171.9356 | 3.6565e-17
|  | 38880 | 38880 | 38.88 | 8.0091e-06 | 0.030273 | 3.5573e-10 | 1 | 1 | -321.285 | 1.601e-17
|  | 38890 | 38890 | 38.89 | 7.9355e-06 | 0.028095 | 0.011027 | 1 | 1 | -172.1868 | 1.511e-17
|  | 38900 | 38900 | 38.9 | 7.8624e-06 | 0.025834 | 1.6131e-09 | 1 | 1 | -309.692 | 1.511e-17
|  | 38910 | 38910 | 38.91 | 7.7897e-06 | 0.023494 | 0.020401 | 1 | 1 | -168.5574 | 3.485e-17
|  | 38920 | 38920 | 38.92 | 7.7173e-06 | 0.021083 | 0.020271 | 1 | 1 | -169.6347 | 1.2361e-16
|  | 38930 | 38930 | 38.93 | 7.6454e-06 | 0.018606 | 0.0053629 | 1 | 1 | -182.3511 | 4.1229e-17
|  | 38940 | 38940 | 38.94 | 7.5738e-06 | 0.016069 | 1.7507e-05 | 1 | 1 | -233.4296 | 1.463e-18
|  | 38950 | 38950 | 38.95 | 7.5026e-06 | 0.013481 | 1.6735e-05 | 1 | 1 | -235.4289 | 3.6544e-23
|  | 38960 | 38960 | 38.96 | 7.4319e-06 | 0.010847 | 0.015719 | 1 | 1 | -177.9429 | 4.0254e-18
|  | 38970 | 38970 | 38.97 | 7.3615e-06 | 0.008175 | 0.13782 | 1 | 1 | -161.6246 | 2.2855e-16
|  | 38980 | 38980 | 38.98 | 7.2915e-06 | 0.0054715 | 0.44492 | 1 | 1 | -155.0159 | 1.6958e-15
|  | 38990 | 38990 | 38.99 | 7.2219e-06 | 0.0027441 | 0.82366 | 1 | 1 | -155.7441 | 2.9025e-15
|  | 39000 | 39000 | 39 | 7.1528e-06 | 5.147e-16 | 1 | 1 | 1 | -408.6795 | 6.6609e-16
|  | 39010 | 39010 | 39.01 | 7.084e-06 | 0.0027533 | 0.82366 | 1 | 1 | -155.8825 | 6.4519e-16
|  | 39020 | 39020 | 39.02 | 7.0156e-06 | 0.0055083 | 0.44492 | 1 | 1 | -155.2928 | 2.7652e-15
|  | 39030 | 39030 | 39.03 | 6.9476e-06 | 0.0082575 | 0.13782 | 1 | 1 | -162.04 | 1.575e-15
|  | 39040 | 39040 | 39.04 | 6.88e-06 | 0.010993 | 0.015719 | 1 | 1 | -178.4968 | 2.0683e-16
|  | 39050 | 39050 | 39.05 | 6.8128e-06 | 0.013709 | 1.6735e-05 | 1 | 1 | -236.1212 | 3.5432e-18
|  | 39060 | 39060 | 39.06 | 6.746e-06 | 0.016396 | 1.7507e-05 | 1 | 1 | -234.2604 | 3.0612e-23
|  | 39070 | 39070 | 39.07 | 6.6796e-06 | 0.019047 | 0.0053629 | 1 | 1 | -183.3205 | 1.1704e-18
|  | 39080 | 39080 | 39.08 | 6.6136e-06 | 0.021655 | 0.020271 | 1 | 1 | -170.7425 | 3.2139e-17
|  | 39090 | 39090 | 39.09 | 6.548e-06 | 0.024213 | 0.020401 | 1 | 1 | -169.8038 | 9.4179e-17
|  | 39100 | 39100 | 39.1 | 6.4828e-06 | 0.026713 | 1.6131e-09 | 1 | 1 | -311.0769 | 2.6156e-17
|  | 39110 | 39110 | 39.11 | 6.418e-06 | 0.029149 | 0.011027 | 1 | 1 | -173.7103 | 1.0639e-17
|  | 39120 | 39120 | 39.12 | 6.3536e-06 | 0.031514 | 3.5574e-10 | 1 | 1 | -322.9469 | 1.0639e-17
|  | 39130 | 39130 | 39.13 | 6.2896e-06 | 0.033801 | 0.0096746 | 1 | 1 | -173.7363 | 1.0576e-17
|  | 39140 | 39140 | 39.14 | 6.226e-06 | 0.036003 | 0.004617 | 1 | 1 | -179.7017 | 2.3896e-17
|  | 39150 | 39150 | 39.15 | 6.1628e-06 | 0.038114 | 0.0001967 | 1 | 1 | -206.7067 | 2.9221e-18
|  | 39160 | 39160 | 39.16 | 6.1e-06 | 0.040129 | 0.0027062 | 1 | 1 | -183.5769 | 1.2555e-18
|  | 39170 | 39170 | 39.17 | 6.0376e-06 | 0.042041 | 0.0025761 | 1 | 1 | -183.6899 | 4.3319e-18
|  | 39180 | 39180 | 39.18 | 5.9757e-06 | 0.043844 | 0.0002731 | 1 | 1 | -202.9078 | 1.3157e-18
|  | 39190 | 39190 | 39.19 | 5.9141e-06 | 0.045534 | 0.0031556 | 1 | 1 | -181.414 | 2.1221e-18
|  | 39200 | 39200 | 39.2 | 5.8529e-06 | 0.047105 | 9.3132e-10 | 1 | 1 | -311.8093 | 1.8053e-18
|  | 39210 | 39210 | 39.21 | 5.7921e-06 | 0.048553 | 0.026183 | 1 | 1 | -162.6588 | 1.3554e-16
|  | 39220 | 39220 | 39.22 | 5.7317e-06 | 0.049873 | 0.050657 | 1 | 1 | -156.7843 | 1.1929e-15
|  | 39230 | 39230 | 39.23 | 5.6717e-06 | 0.051061 | 0.035479 | 1 | 1 | -159.7646 | 1.5321e-15
|  | 39240 | 39240 | 39.24 | 5.6121e-06 | 0.052113 | 2.4382e-09 | 1 | 1 | -302.937 | 2.6392e-16
|  | 39250 | 39250 | 39.25 | 5.5529e-06 | 0.053027 | 1.5853e-09 | 1 | 1 | -306.6172 | 3.4804e-30
|  | 39260 | 39260 | 39.26 | 5.4941e-06 | 0.053799 | 0.032359 | 1 | 1 | -160.3867 | 2.287e-16
|  | 39270 | 39270 | 39.27 | 5.4357e-06 | 0.054426 | 0.033312 | 1 | 1 | -160.1268 | 9.4281e-16
|  | 39280 | 39280 | 39.28 | 5.3777e-06 | 0.054906 | 0.011721 | 1 | 1 | -169.2165 | 4.4328e-16
|  | 39290 | 39290 | 39.29 | 5.3201e-06 | 0.055238 | 0.035412 | 1 | 1 | -159.6538 | 4.8076e-16
|  | 39300 | 39300 | 39.3 | 5.2629e-06 | 0.05542 | 2.3121e-14 | 1 | 1 | -403.4219 | 2.7074e-16
|  | 39310 | 39310 | 39.31 | 5.2061e-06 | 0.05545 | 0.035412 | 1 | 1 | -159.8087 | 2.6126e-16
|  | 39320 | 39320 | 39.32 | 5.1497e-06 | 0.055328 | 0.011721 | 1 | 1 | -169.5263 | 4.5983e-16
|  | 39330 | 39330 | 39.33 | 5.0937e-06 | 0.055054 | 0.033312 | 1 | 1 | -160.5915 | 4.0203e-16
|  | 39340 | 39340 | 39.34 | 5.0381e-06 | 0.054629 | 0.032359 | 1 | 1 | -161.0064 | 8.3244e-16
|  | 39350 | 39350 | 39.35 | 4.9829e-06 | 0.054052 | 1.5853e-09 | 1 | 1 | -307.3919 | 1.9829e-16
|  | 39360 | 39360 | 39.36 | 4.928e-06 | 0.053324 | 2.4382e-09 | 1 | 1 | -303.8666 | 2.85e-30
|  | 39370 | 39370 | 39.37 | 4.8736e-06 | 0.052447 | 0.035479 | 1 | 1 | -160.8492 | 2.056e-16
|  | 39380 | 39380 | 39.38 | 4.8196e-06 | 0.051423 | 0.050657 | 1 | 1 | -158.0238 | 1.1689e-15
|  | 39390 | 39390 | 39.39 | 4.7659e-06 | 0.050254 | 0.026183 | 1 | 1 | -164.0534 | 8.8602e-16
|  | 39400 | 39400 | 39.4 | 4.7127e-06 | 0.048943 | 9.3132e-10 | 1 | 1 | -313.3588 | 9.8312e-17
|  | 39410 | 39410 | 39.41 | 4.6598e-06 | 0.047492 | 0.0031556 | 1 | 1 | -183.1186 | 1.2192e-18
|  | 39420 | 39420 | 39.42 | 4.6074e-06 | 0.045905 | 0.0002731 | 1 | 1 | -204.7674 | 1.4292e-18
|  | 39430 | 39430 | 39.43 | 4.5553e-06 | 0.044186 | 0.0025761 | 1 | 1 | -185.7046 | 8.3026e-19
|  | 39440 | 39440 | 39.44 | 4.5036e-06 | 0.042338 | 0.0027062 | 1 | 1 | -185.7468 | 2.6757e-18
|  | 39450 | 39450 | 39.45 | 4.4523e-06 | 0.040367 | 0.0001967 | 1 | 1 | -209.0317 | 7.6001e-19
|  | 39460 | 39460 | 39.46 | 4.4014e-06 | 0.038278 | 0.004617 | 1 | 1 | -182.1819 | 1.6533e-18
|  | 39470 | 39470 | 39.47 | 4.3509e-06 | 0.036075 | 0.0096746 | 1 | 1 | -176.3717 | 1.3183e-17
|  | 39480 | 39480 | 39.48 | 4.3008e-06 | 0.033763 | 3.5573e-10 | 1 | 1 | -325.7377 | 5.7646e-18
|  | 39490 | 39490 | 39.49 | 4.251e-06 | 0.03135 | 0.011027 | 1 | 1 | -176.6563 | 5.3989e-18
|  | 39500 | 39500 | 39.5 | 4.2017e-06 | 0.02884 | 1.6131e-09 | 1 | 1 | -314.1783 | 5.3989e-18
|  | 39510 | 39510 | 39.51 | 4.1527e-06 | 0.026241 | 0.020401 | 1 | 1 | -173.0605 | 1.2356e-17
|  | 39520 | 39520 | 39.52 | 4.1041e-06 | 0.02356 | 0.020271 | 1 | 1 | -174.1547 | 4.3749e-17
|  | 39530 | 39530 | 39.53 | 4.0559e-06 | 0.020802 | 0.0053629 | 1 | 1 | -186.8881 | 1.4551e-17
|  | 39540 | 39540 | 39.54 | 4.0081e-06 | 0.017975 | 1.7507e-05 | 1 | 1 | -237.9836 | 5.1469e-19
|  | 39550 | 39550 | 39.55 | 3.9607e-06 | 0.015087 | 1.6735e-05 | 1 | 1 | -240 | 1.2784e-23
|  | 39560 | 39560 | 39.56 | 3.9136e-06 | 0.012146 | 0.015719 | 1 | 1 | -182.5312 | 1.3995e-18
|  | 39570 | 39570 | 39.57 | 3.8669e-06 | 0.0091582 | 0.13782 | 1 | 1 | -166.2302 | 7.9186e-17
|  | 39580 | 39580 | 39.58 | 3.8206e-06 | 0.0061327 | 0.44492 | 1 | 1 | -159.6387 | 5.8565e-16
|  | 39590 | 39590 | 39.59 | 3.7747e-06 | 0.0030772 | 0.82366 | 1 | 1 | -160.3843 | 9.992e-16
|  | 39600 | 39600 | 39.6 | 3.7292e-06 | 5.778e-17 | 1 | 1 | 1 | -433.3323 | 2.2883e-16
|  | 39610 | 39610 | 39.61 | 3.684e-06 | 0.0030907 | 0.82366 | 1 | 1 | -160.5577 | 2.1987e-16
|  | 39620 | 39620 | 39.62 | 3.6392e-06 | 0.0061865 | 0.44492 | 1 | 1 | -159.9855 | 9.404e-16
|  | 39630 | 39630 | 39.63 | 3.5948e-06 | 0.0092789 | 0.13782 | 1 | 1 | -166.7504 | 5.3391e-16
|  | 39640 | 39640 | 39.64 | 3.5507e-06 | 0.01236 | 0.015719 | 1 | 1 | -183.2248 | 6.9879e-17
|  | 39650 | 39650 | 39.65 | 3.507e-06 | 0.01542 | 1.6735e-05 | 1 | 1 | -240.8671 | 1.1929e-18
|  | 39660 | 39660 | 39.66 | 3.4637e-06 | 0.018452 | 1.7507e-05 | 1 | 1 | -239.0241 | 1.024e-23
|  | 39670 | 39670 | 39.67 | 3.4208e-06 | 0.021447 | 0.0053629 | 1 | 1 | -188.1021 | 3.8922e-19
|  | 39680 | 39680 | 39.68 | 3.3782e-06 | 0.024397 | 0.020271 | 1 | 1 | -175.5421 | 1.0652e-17
|  | 39690 | 39690 | 39.69 | 3.336e-06 | 0.027293 | 0.020401 | 1 | 1 | -174.6214 | 3.112e-17
|  | 39700 | 39700 | 39.7 | 3.2942e-06 | 0.030127 | 1.6131e-09 | 1 | 1 | -315.9127 | 8.6258e-18
|  | 39710 | 39710 | 39.71 | 3.2527e-06 | 0.032892 | 0.011027 | 1 | 1 | -178.5643 | 3.4794e-18
|  | 39720 | 39720 | 39.72 | 3.2116e-06 | 0.035579 | 3.5574e-10 | 1 | 1 | -327.8191 | 3.4794e-18
|  | 39730 | 39730 | 39.73 | 3.1708e-06 | 0.038181 | 0.0096746 | 1 | 1 | -178.627 | 3.4296e-18
|  | 39740 | 39740 | 39.74 | 3.1304e-06 | 0.040691 | 0.004617 | 1 | 1 | -184.6108 | 7.7384e-18
|  | 39750 | 39750 | 39.75 | 3.0904e-06 | 0.0431 | 0.0001967 | 1 | 1 | -211.6343 | 9.4344e-19
|  | 39760 | 39760 | 39.76 | 3.0507e-06 | 0.045402 | 0.0027062 | 1 | 1 | -188.5231 | 4.0208e-19
|  | 39770 | 39770 | 39.77 | 3.0114e-06 | 0.047591 | 0.0025761 | 1 | 1 | -188.6548 | 1.384e-18
|  | 39780 | 39780 | 39.78 | 2.9724e-06 | 0.04966 | 0.0002731 | 1 | 1 | -207.8914 | 4.1925e-19
|  | 39790 | 39790 | 39.79 | 2.9338e-06 | 0.051602 | 0.0031556 | 1 | 1 | -186.4165 | 6.709e-19
|  | 39800 | 39800 | 39.8 | 2.8955e-06 | 0.053412 | 9.3132e-10 | 1 | 1 | -316.8307 | 5.7055e-19
|  | 39810 | 39810 | 39.81 | 2.8576e-06 | 0.055084 | 0.026183 | 1 | 1 | -167.6992 | 4.2464e-17
|  | 39820 | 39820 | 39.82 | 2.8201e-06 | 0.056613 | 0.050657 | 1 | 1 | -161.8437 | 3.7264e-16
|  | 39830 | 39830 | 39.83 | 2.7829e-06 | 0.057994 | 0.035479 | 1 | 1 | -164.8432 | 4.7702e-16
|  | 39840 | 39840 | 39.84 | 2.746e-06 | 0.059222 | 2.4382e-09 | 1 | 1 | -308.0348 | 8.1964e-17
|  | 39850 | 39850 | 39.85 | 2.7095e-06 | 0.060294 | 1.5853e-09 | 1 | 1 | -311.7343 | 1.0742e-30
|  | 39860 | 39860 | 39.86 | 2.6733e-06 | 0.061206 | 0.032359 | 1 | 1 | -165.5232 | 7.0084e-17
|  | 39870 | 39870 | 39.87 | 2.6375e-06 | 0.061955 | 0.033312 | 1 | 1 | -165.2828 | 2.8826e-16
|  | 39880 | 39880 | 39.88 | 2.602e-06 | 0.062537 | 0.011721 | 1 | 1 | -174.3921 | 1.3507e-16
|  | 39890 | 39890 | 39.89 | 2.5668e-06 | 0.062951 | 0.035412 | 1 | 1 | -164.8491 | 1.4551e-16
|  | 39900 | 39900 | 39.9 | 2.532e-06 | 0.063194 | 6.1322e-15 | 1 | 1 | -420.1649 | 8.1853e-17
|  | 39910 | 39910 | 39.91 | 2.4975e-06 | 0.063265 | 0.035412 | 1 | 1 | -165.0436 | 7.8268e-17
|  | 39920 | 39920 | 39.92 | 2.4634e-06 | 0.063163 | 0.011721 | 1 | 1 | -174.7811 | 1.376e-16
|  | 39930 | 39930 | 39.93 | 2.4296e-06 | 0.062887 | 0.033312 | 1 | 1 | -165.8663 | 1.1948e-16
|  | 39940 | 39940 | 39.94 | 2.3961e-06 | 0.062437 | 0.032359 | 1 | 1 | -166.3013 | 2.4654e-16
|  | 39950 | 39950 | 39.95 | 2.3629e-06 | 0.061813 | 1.5853e-09 | 1 | 1 | -312.707 | 5.8589e-17
|  | 39960 | 39960 | 39.96 | 2.3301e-06 | 0.061017 | 2.4382e-09 | 1 | 1 | -309.2019 | 8.3582e-31
|  | 39970 | 39970 | 39.97 | 2.2976e-06 | 0.060049 | 0.035479 | 1 | 1 | -166.2049 | 5.9903e-17
|  | 39980 | 39980 | 39.98 | 2.2655e-06 | 0.058912 | 0.050657 | 1 | 1 | -163.4 | 3.3965e-16
|  | 39990 | 39990 | 39.99 | 2.2336e-06 | 0.057607 | 0.026183 | 1 | 1 | -169.4501 | 2.5653e-16
|  | 40000 | 40000 | 40 | 2.2021e-06 | 0.056137 | 9.3132e-10 | 1 | 1 | -318.7763 | 2.8374e-17
|  | 40010 | 40010 | 40.01 | 2.1709e-06 | 0.054506 | 0.0031556 | 1 | 1 | -188.5568 | 3.4855e-19
|  | 40020 | 40020 | 40.02 | 2.14e-06 | 0.052717 | 0.0002731 | 1 | 1 | -210.2264 | 4.0844e-19
|  | 40030 | 40030 | 40.03 | 2.1094e-06 | 0.050773 | 0.0025761 | 1 | 1 | -191.1846 | 2.3519e-19
|  | 40040 | 40040 | 40.04 | 2.0792e-06 | 0.04868 | 0.0027062 | 1 | 1 | -191.2478 | 7.5576e-19
|  | 40050 | 40050 | 40.05 | 2.0492e-06 | 0.046442 | 0.0001967 | 1 | 1 | -214.5539 | 2.1408e-19
|  | 40060 | 40060 | 40.06 | 2.0196e-06 | 0.044065 | 0.004617 | 1 | 1 | -187.7254 | 4.6142e-19
|  | 40070 | 40070 | 40.07 | 1.9903e-06 | 0.041555 | 0.0096746 | 1 | 1 | -181.9365 | 3.6666e-18
|  | 40080 | 40080 | 40.08 | 1.9613e-06 | 0.038917 | 3.5573e-10 | 1 | 1 | -331.324 | 1.6006e-18
|  | 40090 | 40090 | 40.09 | 1.9326e-06 | 0.036157 | 0.011027 | 1 | 1 | -182.2642 | 1.4843e-18
|  | 40100 | 40100 | 40.1 | 1.9042e-06 | 0.033284 | 1.6131e-09 | 1 | 1 | -319.8078 | 1.4843e-18
|  | 40110 | 40110 | 40.11 | 1.8761e-06 | 0.030304 | 0.020401 | 1 | 1 | -178.7117 | 3.3633e-18
|  | 40120 | 40120 | 40.12 | 1.8483e-06 | 0.027224 | 0.020271 | 1 | 1 | -179.8278 | 1.188e-17
|  | 40130 | 40130 | 40.13 | 1.8208e-06 | 0.024053 | 0.0053629 | 1 | 1 | -192.5833 | 3.9369e-18
|  | 40140 | 40140 | 40.14 | 1.7937e-06 | 0.020798 | 1.7507e-05 | 1 | 1 | -243.7008 | 1.3868e-19
|  | 40150 | 40150 | 40.15 | 1.7668e-06 | 0.017468 | 1.6735e-05 | 1 | 1 | -245.7394 | 3.4194e-24
|  | 40160 | 40160 | 40.16 | 1.7402e-06 | 0.014071 | 0.015719 | 1 | 1 | -188.2929 | 3.7137e-19
|  | 40170 | 40170 | 40.17 | 1.7139e-06 | 0.010617 | 0.13782 | 1 | 1 | -172.0143 | 2.0919e-17
|  | 40180 | 40180 | 40.18 | 1.6879e-06 | 0.0071141 | 0.44492 | 1 | 1 | -165.4454 | 1.5406e-16
|  | 40190 | 40190 | 40.19 | 1.6621e-06 | 0.003572 | 0.82366 | 1 | 1 | -166.2136 | 2.6176e-16
|  | 40200 | 40200 | 40.2 | 1.6367e-06 | 8.05e-16 | 1 | 1 | 1 | -417.6047 | 5.9784e-17
|  | 40210 | 40210 | 40.21 | 1.6116e-06 | 0.0035924 | 0.82366 | 1 | 1 | -166.4326 | 5.6843e-17
|  | 40220 | 40220 | 40.22 | 1.5867e-06 | 0.0071954 | 0.44492 | 1 | 1 | -165.8835 | 2.4245e-16
|  | 40230 | 40230 | 40.23 | 1.5621e-06 | 0.0108 | 0.13782 | 1 | 1 | -172.6714 | 1.3707e-16
|  | 40240 | 40240 | 40.24 | 1.5378e-06 | 0.014395 | 0.015719 | 1 | 1 | -189.1691 | 1.7862e-17
|  | 40250 | 40250 | 40.25 | 1.5138e-06 | 0.017971 | 1.6735e-05 | 1 | 1 | -246.8347 | 3.035e-19
|  | 40260 | 40260 | 40.26 | 1.49e-06 | 0.02152 | 1.7507e-05 | 1 | 1 | -245.0152 | 2.5838e-24
|  | 40270 | 40270 | 40.27 | 1.4666e-06 | 0.02503 | 0.0053629 | 1 | 1 | -194.1168 | 9.7439e-20
|  | 40280 | 40280 | 40.28 | 1.4434e-06 | 0.028491 | 0.020271 | 1 | 1 | -181.5805 | 2.6548e-18
|  | 40290 | 40290 | 40.29 | 1.4205e-06 | 0.031896 | 0.020401 | 1 | 1 | -180.6837 | 7.7259e-18
|  | 40300 | 40300 | 40.3 | 1.3978e-06 | 0.035233 | 1.6131e-09 | 1 | 1 | -321.999 | 2.1359e-18
|  | 40310 | 40310 | 40.31 | 1.3754e-06 | 0.038493 | 0.011027 | 1 | 1 | -184.6747 | 8.5206e-19
|  | 40320 | 40320 | 40.32 | 1.3533e-06 | 0.041667 | 3.5574e-10 | 1 | 1 | -333.9538 | 8.5206e-19
|  | 40330 | 40330 | 40.33 | 1.3314e-06 | 0.044745 | 0.0096746 | 1 | 1 | -184.7859 | 8.3052e-19
|  | 40340 | 40340 | 40.34 | 1.3099e-06 | 0.04772 | 0.004617 | 1 | 1 | -190.7942 | 1.8704e-18
|  | 40350 | 40350 | 40.35 | 1.2885e-06 | 0.050582 | 0.0001967 | 1 | 1 | -217.8423 | 2.2713e-19
|  | 40360 | 40360 | 40.36 | 1.2675e-06 | 0.053322 | 0.0027062 | 1 | 1 | -194.7559 | 9.5762e-20
|  | 40370 | 40370 | 40.37 | 1.2466e-06 | 0.055933 | 0.0025761 | 1 | 1 | -194.9124 | 3.2856e-19
|  | 40380 | 40380 | 40.38 | 1.2261e-06 | 0.058407 | 0.0002731 | 1 | 1 | -214.1741 | 9.9188e-20
|  | 40390 | 40390 | 40.39 | 1.2058e-06 | 0.060735 | 0.0031556 | 1 | 1 | -192.7243 | 1.5706e-19
|  | 40400 | 40400 | 40.4 | 1.1857e-06 | 0.062911 | 9.3132e-10 | 1 | 1 | -323.1638 | 1.3351e-19
|  | 40410 | 40410 | 40.41 | 1.1659e-06 | 0.064928 | 0.026183 | 1 | 1 | -174.0578 | 9.8212e-18
|  | 40420 | 40420 | 40.42 | 1.1464e-06 | 0.06678 | 0.050657 | 1 | 1 | -168.2279 | 8.5849e-17
|  | 40430 | 40430 | 40.43 | 1.127e-06 | 0.06846 | 0.035479 | 1 | 1 | -171.2531 | 1.0941e-16
|  | 40440 | 40440 | 40.44 | 1.108e-06 | 0.069963 | 2.4382e-09 | 1 | 1 | -314.4706 | 1.8734e-17
|  | 40450 | 40450 | 40.45 | 1.0891e-06 | 0.071283 | 1.5853e-09 | 1 | 1 | -318.1961 | 2.435e-31
|  | 40460 | 40460 | 40.46 | 1.0706e-06 | 0.072416 | 0.032359 | 1 | 1 | -172.0112 | 1.5733e-17
|  | 40470 | 40470 | 40.47 | 1.0522e-06 | 0.073358 | 0.033312 | 1 | 1 | -171.797 | 6.4514e-17
|  | 40480 | 40480 | 40.48 | 1.0341e-06 | 0.074104 | 0.011721 | 1 | 1 | -180.9328 | 3.0093e-17
|  | 40490 | 40490 | 40.49 | 1.0162e-06 | 0.074652 | 0.035412 | 1 | 1 | -171.4164 | 3.2124e-17
|  | 40500 | 40500 | 40.5 | 9.9859e-07 | 0.074998 | 1.6514e-14 | 1 | 1 | -418.154 | 1.8043e-17
|  | 40510 | 40510 | 40.51 | 9.8117e-07 | 0.075141 | 0.035412 | 1 | 1 | -171.6646 | 1.7041e-17
|  | 40520 | 40520 | 40.52 | 9.6399e-07 | 0.075078 | 0.011721 | 1 | 1 | -181.4292 | 2.9913e-17
|  | 40530 | 40530 | 40.53 | 9.4703e-07 | 0.074809 | 0.033312 | 1 | 1 | -172.5416 | 2.5733e-17
|  | 40540 | 40540 | 40.54 | 9.303e-07 | 0.074333 | 0.032359 | 1 | 1 | -173.004 | 5.2848e-17
|  | 40550 | 40550 | 40.55 | 9.138e-07 | 0.073649 | 1.5853e-09 | 1 | 1 | -319.4373 | 1.2518e-17
|  | 40560 | 40560 | 40.56 | 8.9751e-07 | 0.072759 | 2.4382e-09 | 1 | 1 | -315.96 | 1.7678e-31
|  | 40570 | 40570 | 40.57 | 8.8145e-07 | 0.071663 | 0.035479 | 1 | 1 | -172.9908 | 1.2556e-17
|  | 40580 | 40580 | 40.58 | 8.656e-07 | 0.070363 | 0.050657 | 1 | 1 | -170.214 | 7.0926e-17
|  | 40590 | 40590 | 40.59 | 8.4997e-07 | 0.06886 | 0.026183 | 1 | 1 | -176.2923 | 5.3309e-17
|  | 40600 | 40600 | 40.6 | 8.3455e-07 | 0.067159 | 9.3132e-10 | 1 | 1 | -325.6469 | 5.8709e-18
|  | 40610 | 40610 | 40.61 | 8.1934e-07 | 0.065261 | 0.0031556 | 1 | 1 | -195.456 | 7.1178e-20
|  | 40620 | 40620 | 40.62 | 8.0435e-07 | 0.063171 | 0.0002731 | 1 | 1 | -217.1544 | 8.3366e-20
|  | 40630 | 40630 | 40.63 | 7.8956e-07 | 0.060893 | 0.0025761 | 1 | 1 | -198.1415 | 4.7427e-20
|  | 40640 | 40640 | 40.64 | 7.7499e-07 | 0.058432 | 0.0027062 | 1 | 1 | -198.2338 | 1.5179e-19
|  | 40650 | 40650 | 40.65 | 7.6061e-07 | 0.055794 | 0.0001967 | 1 | 1 | -221.5691 | 4.2835e-20
|  | 40660 | 40660 | 40.66 | 7.4644e-07 | 0.052983 | 0.004617 | 1 | 1 | -194.7701 | 9.115e-20
|  | 40670 | 40670 | 40.67 | 7.3247e-07 | 0.050007 | 0.0096746 | 1 | 1 | -189.0109 | 7.2083e-19
|  | 40680 | 40680 | 40.68 | 7.187e-07 | 0.046873 | 3.5573e-10 | 1 | 1 | -338.4283 | 3.1394e-19
|  | 40690 | 40690 | 40.69 | 7.0513e-07 | 0.043588 | 0.011027 | 1 | 1 | -189.3984 | 2.8715e-19
|  | 40700 | 40700 | 40.7 | 6.9175e-07 | 0.040159 | 1.6131e-09 | 1 | 1 | -326.9721 | 2.8715e-19
|  | 40710 | 40710 | 40.71 | 6.7857e-07 | 0.036595 | 0.020401 | 1 | 1 | -185.9065 | 6.4163e-19
|  | 40720 | 40720 | 40.72 | 6.6558e-07 | 0.032905 | 0.020271 | 1 | 1 | -187.0532 | 2.2589e-18
|  | 40730 | 40730 | 40.73 | 6.5278e-07 | 0.029098 | 0.0053629 | 1 | 1 | -199.8395 | 7.448e-19
|  | 40740 | 40740 | 40.74 | 6.4017e-07 | 0.025183 | 1.7507e-05 | 1 | 1 | -250.988 | 2.6085e-20
|  | 40750 | 40750 | 40.75 | 6.2774e-07 | 0.02117 | 1.6735e-05 | 1 | 1 | -253.0578 | 6.3659e-25
|  | 40760 | 40760 | 40.76 | 6.155e-07 | 0.017069 | 0.015719 | 1 | 1 | -195.6427 | 6.8365e-20
|  | 40770 | 40770 | 40.77 | 6.0344e-07 | 0.01289 | 0.13782 | 1 | 1 | -179.3957 | 3.8266e-18
|  | 40780 | 40780 | 40.78 | 5.9157e-07 | 0.0086454 | 0.44492 | 1 | 1 | -172.8586 | 2.8015e-17
|  | 40790 | 40790 | 40.79 | 5.7987e-07 | 0.0043449 | 0.82366 | 1 | 1 | -173.6588 | 4.732e-17
|  | 40800 | 40800 | 40.8 | 5.6835e-07 | 1.8785e-15 | 1 | 1 | 1 | -419.4315 | 1.0766e-17
|  | 40810 | 40810 | 40.81 | 5.5701e-07 | 0.0043779 | 0.82366 | 1 | 1 | -173.9426 | 1.0085e-17
|  | 40820 | 40820 | 40.82 | 5.4584e-07 | 0.0087771 | 0.44492 | 1 | 1 | -173.4261 | 4.285e-17
|  | 40830 | 40830 | 40.83 | 5.3484e-07 | 0.013186 | 0.13782 | 1 | 1 | -180.2469 | 2.408e-17
|  | 40840 | 40840 | 40.84 | 5.2402e-07 | 0.017593 | 0.015719 | 1 | 1 | -196.7777 | 3.1186e-18
|  | 40850 | 40850 | 40.85 | 5.1336e-07 | 0.021985 | 1.6735e-05 | 1 | 1 | -254.4767 | 5.2638e-20
|  | 40860 | 40860 | 40.86 | 5.0287e-07 | 0.026351 | 1.7507e-05 | 1 | 1 | -252.6907 | 4.428e-25
|  | 40870 | 40870 | 40.87 | 4.9255e-07 | 0.030679 | 0.0053629 | 1 | 1 | -201.8261 | 1.6512e-20
|  | 40880 | 40880 | 40.88 | 4.8239e-07 | 0.034957 | 0.020271 | 1 | 1 | -189.3239 | 4.4704e-19
|  | 40890 | 40890 | 40.89 | 4.7239e-07 | 0.039172 | 0.020401 | 1 | 1 | -188.4613 | 1.2936e-18
|  | 40900 | 40900 | 40.9 | 4.6255e-07 | 0.043314 | 1.6131e-09 | 1 | 1 | -329.8111 | 3.563e-19
|  | 40910 | 40910 | 40.91 | 4.5287e-07 | 0.047369 | 0.011027 | 1 | 1 | -192.5216 | 1.3989e-19
|  | 40920 | 40920 | 40.92 | 4.4335e-07 | 0.051327 | 3.5574e-10 | 1 | 1 | -341.8356 | 1.3989e-19
|  | 40930 | 40930 | 40.93 | 4.3398e-07 | 0.055176 | 0.0096746 | 1 | 1 | -192.703 | 1.3417e-19
|  | 40940 | 40940 | 40.94 | 4.2477e-07 | 0.058904 | 0.004617 | 1 | 1 | -198.7468 | 3.0133e-19
|  | 40950 | 40950 | 40.95 | 4.157e-07 | 0.062501 | 0.0001967 | 1 | 1 | -225.8306 | 3.6379e-20
|  | 40960 | 40960 | 40.96 | 4.0679e-07 | 0.065956 | 0.0027062 | 1 | 1 | -202.7802 | 1.5101e-20
|  | 40970 | 40970 | 40.97 | 3.9802e-07 | 0.069258 | 0.0025761 | 1 | 1 | -202.973 | 5.1569e-20
|  | 40980 | 40980 | 40.98 | 3.8941e-07 | 0.072397 | 0.0002731 | 1 | 1 | -222.2712 | 1.549e-20
|  | 40990 | 40990 | 40.99 | 3.8093e-07 | 0.075363 | 0.0031556 | 1 | 1 | -200.8582 | 2.4153e-20
|  | 41000 | 41000 | 41 | 3.726e-07 | 0.078147 | 9.3132e-10 | 1 | 1 | -331.3348 | 2.0517e-20
|  | 41010 | 41010 | 41.01 | 3.6441e-07 | 0.08074 | 0.026183 | 1 | 1 | -182.2661 | 1.4836e-18
|  | 41020 | 41020 | 41.02 | 3.5637e-07 | 0.083133 | 0.050657 | 1 | 1 | -176.4738 | 1.2895e-17
|  | 41030 | 41030 | 41.03 | 3.4845e-07 | 0.085318 | 0.035479 | 1 | 1 | -179.5369 | 1.6327e-17
|  | 41040 | 41040 | 41.04 | 3.4068e-07 | 0.087287 | 2.4382e-09 | 1 | 1 | -322.7926 | 2.7813e-18
|  | 41050 | 41050 | 41.05 | 3.3304e-07 | 0.089033 | 1.5853e-09 | 1 | 1 | -326.5566 | 3.5709e-32
|  | 41060 | 41060 | 41.06 | 3.2554e-07 | 0.090549 | 0.032359 | 1 | 1 | -180.4104 | 2.2746e-18
|  | 41070 | 41070 | 41.07 | 3.1816e-07 | 0.09183 | 0.033312 | 1 | 1 | -180.2353 | 9.2845e-18
|  | 41080 | 41080 | 41.08 | 3.1092e-07 | 0.09287 | 0.011721 | 1 | 1 | -189.4104 | 4.3015e-18
|  | 41090 | 41090 | 41.09 | 3.0381e-07 | 0.093664 | 0.035412 | 1 | 1 | -179.9336 | 4.53e-18
|  | 41100 | 41100 | 41.1 | 2.9682e-07 | 0.094207 | 2.6897e-14 | 1 | 1 | -422.4746 | 2.5385e-18
|  | 41110 | 41110 | 41.11 | 2.8996e-07 | 0.094496 | 0.035412 | 1 | 1 | -180.262 | 2.3536e-18
|  | 41120 | 41120 | 41.12 | 2.8322e-07 | 0.094528 | 0.011721 | 1 | 1 | -190.0672 | 4.1221e-18
|  | 41130 | 41130 | 41.13 | 2.766e-07 | 0.094301 | 0.033312 | 1 | 1 | -181.2206 | 3.4969e-18
|  | 41140 | 41140 | 41.14 | 2.7011e-07 | 0.093812 | 0.032359 | 1 | 1 | -181.7242 | 7.1306e-18
|  | 41150 | 41150 | 41.15 | 2.6373e-07 | 0.093061 | 1.5853e-09 | 1 | 1 | -328.199 | 1.6808e-18
|  | 41160 | 41160 | 41.16 | 2.5748e-07 | 0.092047 | 2.4382e-09 | 1 | 1 | -324.7635 | 2.3375e-32
|  | 41170 | 41170 | 41.17 | 2.5134e-07 | 0.090771 | 0.035479 | 1 | 1 | -181.8366 | 1.6379e-18
|  | 41180 | 41180 | 41.18 | 2.4531e-07 | 0.089234 | 0.050657 | 1 | 1 | -179.1023 | 9.1996e-18
|  | 41190 | 41190 | 41.19 | 2.394e-07 | 0.087437 | 0.026183 | 1 | 1 | -185.2235 | 6.8635e-18
|  | 41200 | 41200 | 41.2 | 2.3359e-07 | 0.085383 | 9.3133e-10 | 1 | 1 | -334.6213 | 7.5091e-19
|  | 41210 | 41210 | 41.21 | 2.279e-07 | 0.083075 | 0.0031556 | 1 | 1 | -204.474 | 8.9236e-21
|  | 41220 | 41220 | 41.22 | 2.2232e-07 | 0.080517 | 0.0002731 | 1 | 1 | -226.2164 | 1.0444e-20
|  | 41230 | 41230 | 41.23 | 2.1685e-07 | 0.077713 | 0.0025761 | 1 | 1 | -207.2478 | 5.8324e-21
|  | 41240 | 41240 | 41.24 | 2.1148e-07 | 0.074668 | 0.0027062 | 1 | 1 | -207.3848 | 1.8552e-20
|  | 41250 | 41250 | 41.25 | 2.0621e-07 | 0.071389 | 0.0001967 | 1 | 1 | -230.7652 | 5.2049e-21
|  | 41260 | 41260 | 41.26 | 2.0105e-07 | 0.067882 | 0.004617 | 1 | 1 | -204.0116 | 1.0859e-20
|  | 41270 | 41270 | 41.27 | 1.9599e-07 | 0.064154 | 0.0096746 | 1 | 1 | -198.2982 | 8.5245e-20
|  | 41280 | 41280 | 41.28 | 1.9103e-07 | 0.060214 | 3.5573e-10 | 1 | 1 | -347.7616 | 3.6993e-20
|  | 41290 | 41290 | 41.29 | 1.8617e-07 | 0.056068 | 0.011027 | 1 | 1 | -198.7784 | 3.3121e-20
|  | 41300 | 41300 | 41.3 | 1.8141e-07 | 0.051728 | 1.6131e-09 | 1 | 1 | -336.3992 | 3.3121e-20
|  | 41310 | 41310 | 41.31 | 1.7674e-07 | 0.047202 | 0.020401 | 1 | 1 | -195.381 | 7.2417e-20
|  | 41320 | 41320 | 41.32 | 1.7217e-07 | 0.042501 | 0.020271 | 1 | 1 | -196.5755 | 2.5364e-19
|  | 41330 | 41330 | 41.33 | 1.6769e-07 | 0.037636 | 0.0053629 | 1 | 1 | -209.41 | 8.2968e-20
|  | 41340 | 41340 | 41.34 | 1.633e-07 | 0.032618 | 1.7507e-05 | 1 | 1 | -260.6072 | 2.8796e-21
|  | 41350 | 41350 | 41.35 | 1.59e-07 | 0.027459 | 1.6735e-05 | 1 | 1 | -262.7261 | 6.9148e-26
|  | 41360 | 41360 | 41.36 | 1.5479e-07 | 0.022171 | 0.015719 | 1 | 1 | -205.3605 | 7.2957e-21
|  | 41370 | 41370 | 41.37 | 1.5067e-07 | 0.016768 | 0.13782 | 1 | 1 | -189.1634 | 4.0431e-19
|  | 41380 | 41380 | 41.38 | 1.4664e-07 | 0.011263 | 0.44492 | 1 | 1 | -182.6767 | 2.9322e-18
|  | 41390 | 41390 | 41.39 | 1.4269e-07 | 0.0056685 | 0.82366 | 1 | 1 | -183.5278 | 4.907e-18
|  | 41400 | 41400 | 41.4 | 1.3883e-07 | 5.336e-16 | 1 | 1 | 1 | -442.6062 | 1.1096e-18
|  | 41410 | 41410 | 41.41 | 1.3505e-07 | 0.0057285 | 0.82366 | 1 | 1 | -183.9146 | 1.015e-18
|  | 41420 | 41420 | 41.42 | 1.3135e-07 | 0.011502 | 0.44492 | 1 | 1 | -183.4504 | 4.2861e-18
|  | 41430 | 41430 | 41.43 | 1.2773e-07 | 0.017306 | 0.13782 | 1 | 1 | -190.324 | 2.3854e-18
|  | 41440 | 41440 | 41.44 | 1.2418e-07 | 0.023126 | 0.015719 | 1 | 1 | -206.9081 | 3.0589e-19
|  | 41450 | 41450 | 41.45 | 1.2072e-07 | 0.028944 | 1.6735e-05 | 1 | 1 | -264.6607 | 5.1081e-21
|  | 41460 | 41460 | 41.46 | 1.1734e-07 | 0.034747 | 1.7507e-05 | 1 | 1 | -262.929 | 4.2152e-26
|  | 41470 | 41470 | 41.47 | 1.1402e-07 | 0.040518 | 0.0053629 | 1 | 1 | -212.1191 | 1.5436e-21
|  | 41480 | 41480 | 41.48 | 1.1079e-07 | 0.046241 | 0.020271 | 1 | 1 | -199.6722 | 4.136e-20
|  | 41490 | 41490 | 41.49 | 1.0762e-07 | 0.051901 | 0.020401 | 1 | 1 | -198.8654 | 1.1859e-19
|  | 41500 | 41500 | 41.5 | 1.0453e-07 | 0.057481 | 1.6131e-09 | 1 | 1 | -340.2715 | 3.2464e-20
|  | 41510 | 41510 | 41.51 | 1.0151e-07 | 0.062966 | 0.011027 | 1 | 1 | -203.0388 | 1.2418e-20
|  | 41520 | 41520 | 41.52 | 9.8555e-08 | 0.068341 | 3.5573e-10 | 1 | 1 | -352.4104 | 1.2418e-20
|  | 41530 | 41530 | 41.53 | 9.567e-08 | 0.073588 | 0.0096746 | 1 | 1 | -203.3357 | 1.1598e-20
|  | 41540 | 41540 | 41.54 | 9.2852e-08 | 0.078694 | 0.004617 | 1 | 1 | -209.4381 | 2.5932e-20
|  | 41550 | 41550 | 41.55 | 9.0101e-08 | 0.083642 | 0.0001967 | 1 | 1 | -236.581 | 3.1009e-21
|  | 41560 | 41560 | 41.56 | 8.7414e-08 | 0.088417 | 0.0027062 | 1 | 1 | -213.5903 | 1.2542e-21
|  | 41570 | 41570 | 41.57 | 8.4791e-08 | 0.093006 | 0.0025761 | 1 | 1 | -213.8435 | 4.2501e-21
|  | 41580 | 41580 | 41.58 | 8.223e-08 | 0.097392 | 0.0002731 | 1 | 1 | -233.2026 | 1.2659e-21
|  | 41590 | 41590 | 41.59 | 7.9731e-08 | 0.10156 | 0.0031556 | 1 | 1 | -211.8511 | 1.9238e-21
|  | 41600 | 41600 | 41.6 | 7.7293e-08 | 0.1055 | 9.3131e-10 | 1 | 1 | -342.39 | 1.6324e-21
|  | 41610 | 41610 | 41.61 | 7.4913e-08 | 0.1092 | 0.026183 | 1 | 1 | -193.384 | 1.1469e-19
|  | 41620 | 41620 | 41.62 | 7.2592e-08 | 0.11264 | 0.050657 | 1 | 1 | -187.6552 | 9.8728e-19
|  | 41630 | 41630 | 41.63 | 7.0329e-08 | 0.11582 | 0.035479 | 1 | 1 | -190.7824 | 1.2363e-18
|  | 41640 | 41640 | 41.64 | 6.8121e-08 | 0.11871 | 2.4382e-09 | 1 | 1 | -334.1028 | 2.0879e-19
|  | 41650 | 41650 | 41.65 | 6.5969e-08 | 0.12132 | 1.5853e-09 | 1 | 1 | -337.9323 | 2.6253e-33
|  | 41660 | 41660 | 41.66 | 6.3871e-08 | 0.12362 | 0.032359 | 1 | 1 | -191.8523 | 1.632e-19
|  | 41670 | 41670 | 41.67 | 6.1826e-08 | 0.12561 | 0.033312 | 1 | 1 | -191.7441 | 6.6099e-19
|  | 41680 | 41680 | 41.68 | 5.9834e-08 | 0.12728 | 0.011721 | 1 | 1 | -200.9868 | 3.0269e-19
|  | 41690 | 41690 | 41.69 | 5.7892e-08 | 0.12862 | 0.035412 | 1 | 1 | -191.5783 | 3.1142e-19
|  | 41700 | 41700 | 41.7 | 5.6001e-08 | 0.12963 | 9.9074e-15 | 1 | 1 | -442.863 | 1.7382e-19
|  | 41710 | 41710 | 41.71 | 5.4159e-08 | 0.13029 | 0.035412 | 1 | 1 | -192.0456 | 1.5609e-19
|  | 41720 | 41720 | 41.72 | 5.2366e-08 | 0.1306 | 0.011721 | 1 | 1 | -201.9214 | 2.723e-19
|  | 41730 | 41730 | 41.73 | 5.062e-08 | 0.13055 | 0.033312 | 1 | 1 | -193.1461 | 2.2544e-19
|  | 41740 | 41740 | 41.74 | 4.892e-08 | 0.13014 | 0.032359 | 1 | 1 | -193.7219 | 4.5402e-19
|  | 41750 | 41750 | 41.75 | 4.7267e-08 | 0.12937 | 1.5853e-09 | 1 | 1 | -340.2697 | 1.0611e-19
|  | 41760 | 41760 | 41.76 | 4.5657e-08 | 0.12824 | 2.4382e-09 | 1 | 1 | -336.908 | 1.4364e-33
|  | 41770 | 41770 | 41.77 | 4.4092e-08 | 0.12673 | 0.035479 | 1 | 1 | -194.0557 | 9.8259e-20
|  | 41780 | 41780 | 41.78 | 4.257e-08 | 0.12486 | 0.050657 | 1 | 1 | -191.397 | 5.4639e-19
|  | 41790 | 41790 | 41.79 | 4.1089e-08 | 0.12261 | 0.026183 | 1 | 1 | -197.5945 | 4.0232e-19
|  | 41800 | 41800 | 41.8 | 3.965e-08 | 0.12 | 9.3132e-10 | 1 | 1 | -347.0696 | 4.35e-20
|  | 41810 | 41810 | 41.81 | 3.8251e-08 | 0.11702 | 0.0031556 | 1 | 1 | -217.0004 | 4.9877e-22
|  | 41820 | 41820 | 41.82 | 3.6892e-08 | 0.11367 | 0.0002731 | 1 | 1 | -238.8218 | 5.8293e-22
|  | 41830 | 41830 | 41.83 | 3.5571e-08 | 0.10997 | 0.0025761 | 1 | 1 | -219.9333 | 3.1486e-22
|  | 41840 | 41840 | 41.84 | 3.4289e-08 | 0.10591 | 0.0027062 | 1 | 1 | -220.1512 | 9.9048e-22
|  | 41850 | 41850 | 41.85 | 3.3043e-08 | 0.1015 | 0.0001967 | 1 | 1 | -243.6135 | 2.7495e-22
|  | 41860 | 41860 | 41.86 | 3.1833e-08 | 0.096741 | 0.004617 | 1 | 1 | -216.9429 | 5.5341e-22
|  | 41870 | 41870 | 41.87 | 3.0659e-08 | 0.09165 | 0.0096746 | 1 | 1 | -211.3134 | 4.2857e-21
|  | 41880 | 41880 | 41.88 | 2.952e-08 | 0.086231 | 3.5573e-10 | 1 | 1 | -360.8619 | 1.8476e-21
|  | 41890 | 41890 | 41.89 | 2.8415e-08 | 0.080495 | 0.011027 | 1 | 1 | -211.9647 | 1.5903e-21
|  | 41900 | 41900 | 41.9 | 2.7343e-08 | 0.07445 | 1.6131e-09 | 1 | 1 | -349.6726 | 1.5903e-21
|  | 41910 | 41910 | 41.91 | 2.6303e-08 | 0.068109 | 0.020401 | 1 | 1 | -208.7425 | 3.3395e-21
|  | 41920 | 41920 | 41.92 | 2.5295e-08 | 0.061484 | 0.020271 | 1 | 1 | -210.0263 | 1.1586e-20
|  | 41930 | 41930 | 41.93 | 2.4319e-08 | 0.054588 | 0.0053629 | 1 | 1 | -222.9512 | 3.7339e-21
|  | 41940 | 41940 | 41.94 | 2.3372e-08 | 0.047435 | 1.7507e-05 | 1 | 1 | -274.24 | 1.274e-22
|  | 41950 | 41950 | 41.95 | 2.2455e-08 | 0.040039 | 1.6735e-05 | 1 | 1 | -276.4517 | 2.9678e-27
|  | 41960 | 41960 | 41.96 | 2.1567e-08 | 0.032417 | 0.015719 | 1 | 1 | -219.1801 | 3.0277e-22
|  | 41970 | 41970 | 41.97 | 2.0707e-08 | 0.024584 | 0.13782 | 1 | 1 | -203.0783 | 1.6463e-20
|  | 41980 | 41980 | 41.98 | 1.9875e-08 | 0.016558 | 0.44492 | 1 | 1 | -196.688 | 1.1727e-19
|  | 41990 | 41990 | 41.99 | 1.9069e-08 | 0.0083574 | 0.82366 | 1 | 1 | -197.6369 | 1.9277e-19
|  | 42000 | 42000 | 42 | 1.829e-08 | 2.5245e-15 | 1 | 1 | 1 | -446.712 | 4.3078e-20
|  | 42010 | 42010 | 42.01 | 1.7537e-08 | 0.0084946 | 0.82366 | 1 | 1 | -198.2232 | 3.7637e-20
|  | 42020 | 42020 | 42.02 | 1.6808e-08 | 0.017107 | 0.44492 | 1 | 1 | -197.8608 | 1.5703e-19
|  | 42030 | 42030 | 42.03 | 1.6104e-08 | 0.025815 | 0.13782 | 1 | 1 | -204.8375 | 8.5769e-20
|  | 42040 | 42040 | 42.04 | 1.5424e-08 | 0.034599 | 0.015719 | 1 | 1 | -221.5262 | 1.0786e-20
|  | 42050 | 42050 | 42.05 | 1.4766e-08 | 0.043438 | 1.6735e-05 | 1 | 1 | -279.3849 | 1.7637e-22
|  | 42060 | 42060 | 42.06 | 1.4132e-08 | 0.052308 | 1.7507e-05 | 1 | 1 | -277.7608 | 1.4012e-27
|  | 42070 | 42070 | 42.07 | 1.3519e-08 | 0.061187 | 0.0053629 | 1 | 1 | -227.06 | 4.9485e-23
|  | 42080 | 42080 | 42.08 | 1.2927e-08 | 0.070053 | 0.020271 | 1 | 1 | -214.7237 | 1.2989e-21
|  | 42090 | 42090 | 42.09 | 1.2357e-08 | 0.078882 | 0.020401 | 1 | 1 | -214.0291 | 3.6564e-21
|  | 42100 | 42100 | 42.1 | 1.1807e-08 | 0.087651 | 1.6131e-09 | 1 | 1 | -355.5491 | 9.8862e-22
|  | 42110 | 42110 | 42.11 | 1.1276e-08 | 0.096335 | 0.011027 | 1 | 1 | -218.432 | 3.5871e-22
|  | 42120 | 42120 | 42.12 | 1.0765e-08 | 0.10491 | 3.5574e-10 | 1 | 1 | -367.9207 | 3.5871e-22
|  | 42130 | 42130 | 42.13 | 1.0272e-08 | 0.11336 | 0.0096746 | 1 | 1 | -218.9651 | 3.1727e-22
|  | 42140 | 42140 | 42.14 | 9.7981e-09 | 0.12164 | 0.004617 | 1 | 1 | -225.1883 | 7.0294e-22
|  | 42150 | 42150 | 42.15 | 9.3414e-09 | 0.12975 | 0.0001967 | 1 | 1 | -252.4538 | 8.2405e-23
|  | 42160 | 42160 | 42.16 | 8.9019e-09 | 0.13765 | 0.0027062 | 1 | 1 | -229.5876 | 3.1585e-23
|  | 42170 | 42170 | 42.17 | 8.479e-09 | 0.14532 | 0.0025761 | 1 | 1 | -229.9671 | 1.0531e-22
|  | 42180 | 42180 | 42.18 | 8.0724e-09 | 0.15274 | 0.0002731 | 1 | 1 | -249.4546 | 3.0818e-23
|  | 42190 | 42190 | 42.19 | 7.6816e-09 | 0.15988 | 0.0031556 | 1 | 1 | -228.2336 | 4.4356e-23
|  | 42200 | 42200 | 42.2 | 7.306e-09 | 0.16672 | 9.3131e-10 | 1 | 1 | -358.9049 | 3.7548e-23
|  | 42210 | 42210 | 42.21 | 6.9453e-09 | 0.17323 | 0.026183 | 1 | 1 | -210.0334 | 2.4808e-21
|  | 42220 | 42220 | 42.22 | 6.5989e-09 | 0.1794 | 0.050657 | 1 | 1 | -204.4414 | 2.0917e-20
|  | 42230 | 42230 | 42.23 | 6.2665e-09 | 0.18519 | 0.035479 | 1 | 1 | -207.7075 | 2.5575e-20
|  | 42240 | 42240 | 42.24 | 5.9477e-09 | 0.1906 | 2.4382e-09 | 1 | 1 | -351.1693 | 4.2383e-21
|  | 42250 | 42250 | 42.25 | 5.6419e-09 | 0.19558 | 1.5853e-09 | 1 | 1 | -355.1423 | 5.0926e-35
|  | 42260 | 42260 | 42.26 | 5.3489e-09 | 0.20014 | 0.032359 | 1 | 1 | -209.2083 | 2.9999e-21
|  | 42270 | 42270 | 42.27 | 5.0682e-09 | 0.20423 | 0.033312 | 1 | 1 | -209.2485 | 1.1944e-20
|  | 42280 | 42280 | 42.28 | 4.7994e-09 | 0.20785 | 0.011721 | 1 | 1 | -218.6422 | 5.3298e-21
|  | 42290 | 42290 | 42.29 | 4.5422e-09 | 0.21097 | 0.035412 | 1 | 1 | -209.3873 | 5.2043e-21
|  | 42300 | 42300 | 42.3 | 4.2961e-09 | 0.21358 | 2.029e-14 | 1 | 1 | -454.6021 | 2.8788e-21
|  | 42310 | 42310 | 42.31 | 4.0608e-09 | 0.21565 | 0.035412 | 1 | 1 | -210.1699 | 2.4041e-21
|  | 42320 | 42320 | 42.32 | 3.8359e-09 | 0.21717 | 0.011721 | 1 | 1 | -220.2075 | 4.1563e-21
|  | 42330 | 42330 | 42.33 | 3.6211e-09 | 0.21813 | 0.033312 | 1 | 1 | -211.5969 | 3.2537e-21
|  | 42340 | 42340 | 42.34 | 3.4161e-09 | 0.2185 | 0.032359 | 1 | 1 | -212.3404 | 6.3669e-21
|  | 42350 | 42350 | 42.35 | 3.2204e-09 | 0.21828 | 1.5853e-09 | 1 | 1 | -359.059 | 1.4585e-21
|  | 42360 | 42360 | 42.36 | 3.0339e-09 | 0.21745 | 2.4382e-09 | 1 | 1 | -355.8713 | 1.8537e-35
|  | 42370 | 42370 | 42.37 | 2.8561e-09 | 0.216 | 0.035479 | 1 | 1 | -213.1961 | 1.1976e-21
|  | 42380 | 42380 | 42.38 | 2.6868e-09 | 0.21391 | 0.050657 | 1 | 1 | -210.7179 | 6.5029e-21
|  | 42390 | 42390 | 42.39 | 2.5256e-09 | 0.21118 | 0.026183 | 1 | 1 | -217.0994 | 4.6395e-21
|  | 42400 | 42400 | 42.4 | 2.3722e-09 | 0.2078 | 9.3132e-10 | 1 | 1 | -366.762 | 4.8752e-22
|  | 42410 | 42410 | 42.41 | 2.2264e-09 | 0.20376 | 0.0031556 | 1 | 1 | -236.884 | 5.1232e-24
|  | 42420 | 42420 | 42.42 | 2.0879e-09 | 0.19905 | 0.0002731 | 1 | 1 | -258.9004 | 5.9678e-24
|  | 42430 | 42430 | 42.43 | 1.9563e-09 | 0.19367 | 0.0025761 | 1 | 1 | -240.2106 | 2.9677e-24
|  | 42440 | 42440 | 42.44 | 1.8315e-09 | 0.18761 | 0.0027062 | 1 | 1 | -240.6314 | 9.0814e-24
|  | 42450 | 42450 | 42.45 | 1.7132e-09 | 0.18087 | 0.0001967 | 1 | 1 | -264.3007 | 2.4544e-24
|  | 42460 | 42460 | 42.46 | 1.601e-09 | 0.17345 | 0.004617 | 1 | 1 | -237.8413 | 4.5097e-24
|  | 42470 | 42470 | 42.47 | 1.4949e-09 | 0.16534 | 0.0096746 | 1 | 1 | -232.4275 | 3.3735e-23
|  | 42480 | 42480 | 42.48 | 1.3944e-09 | 0.15656 | 3.5573e-10 | 1 | 1 | -382.1961 | 1.4295e-23
|  | 42490 | 42490 | 42.49 | 1.2995e-09 | 0.14709 | 0.011027 | 1 | 1 | -233.5239 | 1.1106e-23
|  | 42500 | 42500 | 42.5 | 1.2098e-09 | 0.13695 | 1.6131e-09 | 1 | 1 | -371.4615 | 1.1106e-23
|  | 42510 | 42510 | 42.51 | 1.1251e-09 | 0.12614 | 0.020401 | 1 | 1 | -230.7663 | 2.0956e-23
|  | 42520 | 42520 | 42.52 | 1.0452e-09 | 0.11466 | 0.020271 | 1 | 1 | -232.2901 | 7.0879e-23
|  | 42530 | 42530 | 42.53 | 9.7e-10 | 0.10252 | 0.0053629 | 1 | 1 | -245.4605 | 2.1944e-23
|  | 42540 | 42540 | 42.54 | 8.9916e-10 | 0.089731 | 1.7507e-05 | 1 | 1 | -297.0003 | 7.1481e-25
|  | 42550 | 42550 | 42.55 | 8.3254e-10 | 0.076303 | 1.6735e-05 | 1 | 1 | -299.4687 | 1.5321e-29
|  | 42560 | 42560 | 42.56 | 7.6994e-10 | 0.062246 | 0.015719 | 1 | 1 | -242.4599 | 1.4229e-24
|  | 42570 | 42570 | 42.57 | 7.1116e-10 | 0.047573 | 0.13782 | 1 | 1 | -226.6271 | 7.3336e-23
|  | 42580 | 42580 | 42.58 | 6.5605e-10 | 0.032298 | 0.44492 | 1 | 1 | -220.5124 | 4.9632e-22
|  | 42590 | 42590 | 42.59 | 6.0441e-10 | 0.016434 | 0.82366 | 1 | 1 | -221.7434 | 7.7516e-22
|  | 42600 | 42600 | 42.6 | 5.5608e-10 | 6.2554e-16 | 1 | 1 | 1 | -489.1721 | 1.6734e-22
|  | 42610 | 42610 | 42.61 | 5.1091e-10 | 0.016988 | 0.82366 | 1 | 1 | -222.9152 | 1.2777e-22
|  | 42620 | 42620 | 42.62 | 4.6873e-10 | 0.034512 | 0.44492 | 1 | 1 | -222.8567 | 5.1453e-22
|  | 42630 | 42630 | 42.63 | 4.2938e-10 | 0.052551 | 0.13782 | 1 | 1 | -230.1452 | 2.6559e-22
|  | 42640 | 42640 | 42.64 | 3.9274e-10 | 0.071084 | 0.015719 | 1 | 1 | -247.1538 | 3.1483e-23
|  | 42650 | 42650 | 42.65 | 3.5864e-10 | 0.09009 | 1.6735e-05 | 1 | 1 | -305.3409 | 4.8265e-25
|  | 42660 | 42660 | 42.66 | 3.2696e-10 | 0.10955 | 1.7507e-05 | 1 | 1 | -304.054 | 3.4091e-30
|  | 42670 | 42670 | 42.67 | 2.9757e-10 | 0.12943 | 0.0053629 | 1 | 1 | -253.6997 | 1.073e-25
|  | 42680 | 42680 | 42.68 | 2.7033e-10 | 0.14971 | 0.020271 | 1 | 1 | -241.7196 | 2.6365e-24
|  | 42690 | 42690 | 42.69 | 2.4514e-10 | 0.17036 | 0.020401 | 1 | 1 | -241.3912 | 6.9922e-24
|  | 42700 | 42700 | 42.7 | 2.2186e-10 | 0.19137 | 1.6131e-09 | 1 | 1 | -383.2881 | 1.8147e-24
|  | 42710 | 42710 | 42.71 | 2.0039e-10 | 0.21269 | 0.011027 | 1 | 1 | -246.5587 | 5.5217e-25
|  | 42720 | 42720 | 42.72 | 1.8062e-10 | 0.2343 | 3.5574e-10 | 1 | 1 | -396.4467 | 5.5217e-25
|  | 42730 | 42730 | 42.73 | 1.6244e-10 | 0.25617 | 0.0096746 | 1 | 1 | -247.9026 | 4.0521e-25
|  | 42740 | 42740 | 42.74 | 1.4577e-10 | 0.27828 | 0.004617 | 1 | 1 | -254.5499 | 8.6991e-25
|  | 42750 | 42750 | 42.75 | 1.3049e-10 | 0.30059 | 0.0001967 | 1 | 1 | -282.2529 | 9.5063e-26
|  | 42760 | 42760 | 42.76 | 1.1653e-10 | 0.32306 | 0.0027062 | 1 | 1 | -259.8382 | 3.0028e-26
|  | 42770 | 42770 | 42.77 | 1.0379e-10 | 0.34568 | 0.0025761 | 1 | 1 | -260.684 | 9.4388e-26
|  | 42780 | 42780 | 42.78 | 9.2195e-11 | 0.3684 | 0.0002731 | 1 | 1 | -280.6532 | 2.5859e-26
|  | 42790 | 42790 | 42.79 | 8.1661e-11 | 0.39119 | 0.0031556 | 1 | 1 | -259.9303 | 3.0295e-26
|  | 42800 | 42800 | 42.8 | 7.2116e-11 | 0.41402 | 9.3132e-10 | 1 | 1 | -391.1169 | 2.5405e-26
|  | 42810 | 42810 | 42.81 | 6.3488e-11 | 0.43686 | 0.026183 | 1 | 1 | -242.7791 | 1.3183e-24
|  | 42820 | 42820 | 42.82 | 5.5707e-11 | 0.45967 | 0.050657 | 1 | 1 | -237.74 | 1.0235e-23
|  | 42830 | 42830 | 42.83 | 4.8711e-11 | 0.48242 | 0.035479 | 1 | 1 | -241.5796 | 1.1352e-23
|  | 42840 | 42840 | 42.84 | 4.2438e-11 | 0.50507 | 2.4382e-09 | 1 | 1 | -385.6364 | 1.7377e-24
|  | 42850 | 42850 | 42.85 | 3.683e-11 | 0.52759 | 1.5853e-09 | 1 | 1 | -390.2275 | 1.725e-38
|  | 42860 | 42860 | 42.86 | 3.1833e-11 | 0.54995 | 0.032359 | 1 | 1 | -244.9361 | 8.0228e-25
|  | 42870 | 42870 | 42.87 | 2.7394e-11 | 0.57211 | 0.033312 | 1 | 1 | -245.6452 | 2.9625e-24
|  | 42880 | 42880 | 42.88 | 2.3467e-11 | 0.59404 | 0.011721 | 1 | 1 | -255.7355 | 1.1747e-24
|  | 42890 | 42890 | 42.89 | 2.0004e-11 | 0.61571 | 0.035412 | 1 | 1 | -247.2072 | 8.9863e-25
|  | 42900 | 42900 | 42.9 | 1.6963e-11 | 0.63707 | 3.3005e-15 | 1 | 1 | -508.9543 | 4.7557e-25
|  | 42910 | 42910 | 42.91 | 1.4305e-11 | 0.65811 | 0.035412 | 1 | 1 | -249.5411 | 2.7786e-25
|  | 42920 | 42920 | 42.92 | 1.1992e-11 | 0.67878 | 0.011721 | 1 | 1 | -260.4085 | 4.5965e-25
|  | 42930 | 42930 | 42.93 | 9.9888e-12 | 0.69905 | 0.033312 | 1 | 1 | -252.6676 | 2.6898e-25
|  | 42940 | 42940 | 42.94 | 8.2633e-12 | 0.71889 | 0.032359 | 1 | 1 | -254.3238 | 4.5121e-25
|  | 42950 | 42950 | 42.95 | 6.7853e-12 | 0.73828 | 1.5853e-09 | 1 | 1 | -402.0018 | 9.2377e-26
|  | 42960 | 42960 | 42.96 | 5.5273e-12 | 0.75717 | 2.4382e-09 | 1 | 1 | -399.8244 | 8.2319e-40
|  | 42970 | 42970 | 42.97 | 4.4635e-12 | 0.77555 | 0.035479 | 1 | 1 | -258.215 | 3.7708e-26
|  | 42980 | 42980 | 42.98 | 3.5704e-12 | 0.79337 | 0.050657 | 1 | 1 | -256.8633 | 1.773e-25
|  | 42990 | 42990 | 42.99 | 2.8267e-12 | 0.81062 | 0.026183 | 1 | 1 | -264.4379 | 1.0352e-25
|  | 43000 | 43000 | 43 | 2.2126e-12 | 0.82726 | 9.3133e-10 | 1 | 1 | -415.3672 | 8.998e-27
|  | 43010 | 43010 | 43.01 | 1.7103e-12 | 0.84326 | 0.0031556 | 1 | 1 | -286.8374 | 5.1784e-29
|  | 43020 | 43020 | 43.02 | 1.3039e-12 | 0.85861 | 0.0002731 | 1 | 1 | -310.2929 | 5.8975e-29
|  | 43030 | 43030 | 43.03 | 9.7877e-13 | 0.87328 | 0.0025761 | 1 | 1 | -293.1439 | 1.5721e-29
|  | 43040 | 43040 | 43.04 | 7.2209e-13 | 0.88724 | 0.0027062 | 1 | 1 | -295.22 | 3.8725e-29
|  | 43050 | 43050 | 43.05 | 5.224e-13 | 0.90048 | 0.0001967 | 1 | 1 | -320.6746 | 8.3388e-30
|  | 43060 | 43060 | 43.06 | 3.696e-13 | 0.91296 | 0.004617 | 1 | 1 | -296.149 | 6.8101e-30
|  | 43070 | 43070 | 43.07 | 2.5489e-13 | 0.92467 | 0.0096746 | 1 | 1 | -292.8404 | 3.6829e-29
|  | 43080 | 43080 | 43.08 | 1.7064e-13 | 0.9356 | 3.5572e-10 | 1 | 1 | -444.9142 | 1.2999e-29
|  | 43090 | 43090 | 43.09 | 1.1033e-13 | 0.94571 | 0.011027 | 1 | 1 | -298.782 | 3.3093e-30
|  | 43100 | 43100 | 43.1 | 6.8432e-14 | 0.95501 | 1.6131e-09 | 1 | 1 | -439.5415 | 3.3093e-30
|  | 43110 | 43110 | 43.11 | 4.0365e-14 | 0.96346 | 0.020401 | 1 | 1 | -302.0101 | 1.5737e-30
|  | 43120 | 43120 | 43.12 | 2.2375e-14 | 0.97106 | 0.020271 | 1 | 1 | -307.1221 | 3.806e-30
|  | 43130 | 43130 | 43.13 | 1.1464e-14 | 0.9778 | 0.0053629 | 1 | 1 | -324.4202 | 6.2641e-31
|  | 43140 | 43140 | 43.14 | 5.2982e-15 | 0.98366 | 1.7507e-05 | 1 | 1 | -380.7965 | 9.0622e-33
|  | 43150 | 43150 | 43.15 | 2.1269e-15 | 0.98864 | 1.6735e-05 | 1 | 1 | -389.0722 | 3.9959e-38
|  | 43160 | 43160 | 43.16 | 6.9615e-16 | 0.99272 | 0.015719 | 1 | 1 | -339.2807 | 2.9695e-34
|  | 43170 | 43170 | 43.17 | 1.6502e-16 | 0.9959 | 0.13782 | 1 | 1 | -332.8989 | 2.8077e-33
|  | 43180 | 43180 | 43.18 | 2.1706e-17 | 0.99818 | 0.44492 | 1 | 1 | -340.3188 | 2.6064e-33
|  | 43190 | 43190 | 43.19 | 6.7754e-19 | 0.99954 | 0.82366 | 1 | 1 | -365.0704 | 2.5997e-34
|  | 43200 | 43200 | 43.2 | 9.1843e-83 | 2.222 | 1 | 1 | 1 | -1633.8041 | 7.7786e-37
|  | 43210 | 43210 | 43.21 | 6.7598e-19 | 0.99954 | 0.82366 | 1 | 1 | -365.0904 | 7.7429e-37
|  | 43220 | 43220 | 43.22 | 2.1606e-17 | 0.99818 | 0.44492 | 1 | 1 | -340.3587 | 2.5766e-34
|  | 43230 | 43230 | 43.23 | 1.6388e-16 | 0.9959 | 0.13782 | 1 | 1 | -332.9588 | 2.5743e-33
|  | 43240 | 43240 | 43.24 | 6.8978e-16 | 0.99272 | 0.015719 | 1 | 1 | -339.3605 | 2.7652e-33
|  | 43250 | 43250 | 43.25 | 2.1026e-15 | 0.98864 | 1.6735e-05 | 1 | 1 | -389.172 | 2.9154e-34
|  | 43260 | 43260 | 43.26 | 5.2256e-15 | 0.98366 | 1.7507e-05 | 1 | 1 | -380.9162 | 3.8922e-38
|  | 43270 | 43270 | 43.27 | 1.1281e-14 | 0.9778 | 0.0053629 | 1 | 1 | -324.5599 | 8.7754e-33
|  | 43280 | 43280 | 43.28 | 2.1968e-14 | 0.97106 | 0.020271 | 1 | 1 | -307.2818 | 6.0413e-31
|  | 43290 | 43290 | 43.29 | 3.9539e-14 | 0.96346 | 0.020401 | 1 | 1 | -302.1898 | 3.6578e-30
|  | 43300 | 43300 | 43.3 | 6.6877e-14 | 0.95501 | 1.6131e-09 | 1 | 1 | -439.7411 | 1.51e-30
|  | 43310 | 43310 | 43.31 | 1.0757e-13 | 0.94571 | 0.011027 | 1 | 1 | -299.0016 | 3.1461e-30
|  | 43320 | 43320 | 43.32 | 1.66e-13 | 0.9356 | 3.5574e-10 | 1 | 1 | -445.1534 | 3.1461e-30
|  | 43330 | 43330 | 43.33 | 2.4739e-13 | 0.92467 | 0.0096746 | 1 | 1 | -293.0999 | 1.2245e-29
|  | 43340 | 43340 | 43.34 | 3.579e-13 | 0.91296 | 0.004617 | 1 | 1 | -296.4284 | 3.4628e-29
|  | 43350 | 43350 | 43.35 | 5.047e-13 | 0.90048 | 0.0001967 | 1 | 1 | -320.974 | 6.384e-30
|  | 43360 | 43360 | 43.36 | 6.9603e-13 | 0.88724 | 0.0027062 | 1 | 1 | -295.5393 | 7.7494e-30
|  | 43370 | 43370 | 43.37 | 9.4127e-13 | 0.87328 | 0.0025761 | 1 | 1 | -293.4832 | 3.5887e-29
|  | 43380 | 43380 | 43.38 | 1.2511e-12 | 0.85861 | 0.0002731 | 1 | 1 | -310.6522 | 1.4531e-29
|  | 43390 | 43390 | 43.39 | 1.6373e-12 | 0.84326 | 0.0031556 | 1 | 1 | -287.2167 | 5.4059e-29
|  | 43400 | 43400 | 43.4 | 2.1132e-12 | 0.82726 | 9.3132e-10 | 1 | 1 | -415.7664 | 4.7454e-29
|  | 43410 | 43410 | 43.41 | 2.6935e-12 | 0.81062 | 0.026183 | 1 | 1 | -264.8571 | 8.1702e-27
|  | 43420 | 43420 | 43.42 | 3.3944e-12 | 0.79337 | 0.050657 | 1 | 1 | -257.3024 | 9.3691e-26
|  | 43430 | 43430 | 43.43 | 4.2337e-12 | 0.77555 | 0.035479 | 1 | 1 | -258.6741 | 1.5991e-25
|  | 43440 | 43440 | 43.44 | 5.2307e-12 | 0.75717 | 2.4382e-09 | 1 | 1 | -400.3035 | 3.3926e-26
|  | 43450 | 43450 | 43.45 | 6.4065e-12 | 0.73828 | 1.5853e-09 | 1 | 1 | -402.5008 | 7.3573e-40
|  | 43460 | 43460 | 43.46 | 7.784e-12 | 0.71889 | 0.032359 | 1 | 1 | -254.8428 | 8.1972e-26
|  | 43470 | 43470 | 43.47 | 9.3879e-12 | 0.69905 | 0.033312 | 1 | 1 | -253.2065 | 3.9938e-25
|  | 43480 | 43480 | 43.48 | 1.1245e-11 | 0.67878 | 0.011721 | 1 | 1 | -260.9674 | 2.3727e-25
|  | 43490 | 43490 | 43.49 | 1.3383e-11 | 0.65811 | 0.035412 | 1 | 1 | -250.12 | 4.0271e-25
|  | 43500 | 43500 | 43.5 | 1.5833e-11 | 0.63707 | 4.1054e-14 | 1 | 1 | -487.6576 | 2.4319e-25
|  | 43510 | 43510 | 43.51 | 1.8628e-11 | 0.61571 | 0.035412 | 1 | 1 | -247.826 | 4.1242e-25
|  | 43520 | 43520 | 43.52 | 2.1803e-11 | 0.59404 | 0.011721 | 1 | 1 | -256.3743 | 7.7832e-25
|  | 43530 | 43530 | 43.53 | 2.5394e-11 | 0.57211 | 0.033312 | 1 | 1 | -246.3039 | 1.0105e-24
|  | 43540 | 43540 | 43.54 | 2.944e-11 | 0.54995 | 0.032359 | 1 | 1 | -245.6148 | 2.5395e-24
|  | 43550 | 43550 | 43.55 | 3.3984e-11 | 0.52759 | 1.5853e-09 | 1 | 1 | -390.9262 | 6.8621e-25
|  | 43560 | 43560 | 43.56 | 3.9068e-11 | 0.50507 | 2.4382e-09 | 1 | 1 | -386.3549 | 1.4644e-38
|  | 43570 | 43570 | 43.57 | 4.4741e-11 | 0.48242 | 0.035479 | 1 | 1 | -242.3181 | 1.466e-24
|  | 43580 | 43580 | 43.58 | 5.1049e-11 | 0.45967 | 0.050657 | 1 | 1 | -238.4986 | 9.5498e-24
|  | 43590 | 43590 | 43.59 | 5.8045e-11 | 0.43686 | 0.026183 | 1 | 1 | -243.5576 | 8.5805e-24
|  | 43600 | 43600 | 43.6 | 6.5783e-11 | 0.41402 | 9.3132e-10 | 1 | 1 | -391.9153 | 1.102e-24
|  | 43610 | 43610 | 43.61 | 7.4318e-11 | 0.39119 | 0.0031556 | 1 | 1 | -260.7487 | 2.1041e-26
|  | 43620 | 43620 | 43.62 | 8.3712e-11 | 0.3684 | 0.0002731 | 1 | 1 | -281.4916 | 2.5082e-26
|  | 43630 | 43630 | 43.63 | 9.4025e-11 | 0.34568 | 0.0025761 | 1 | 1 | -261.5423 | 2.123e-26
|  | 43640 | 43640 | 43.64 | 1.0532e-10 | 0.32306 | 0.0027062 | 1 | 1 | -260.7165 | 7.7275e-26
|  | 43650 | 43650 | 43.65 | 1.1767e-10 | 0.30059 | 0.0001967 | 1 | 1 | -283.1512 | 2.4522e-26
|  | 43660 | 43660 | 43.66 | 1.3114e-10 | 0.27828 | 0.004617 | 1 | 1 | -255.4681 | 7.6961e-26
|  | 43670 | 43670 | 43.67 | 1.4581e-10 | 0.25617 | 0.0096746 | 1 | 1 | -248.8408 | 7.0192e-25
|  | 43680 | 43680 | 43.68 | 1.6175e-10 | 0.2343 | 3.5573e-10 | 1 | 1 | -397.4052 | 3.2649e-25
|  | 43690 | 43690 | 43.69 | 1.7905e-10 | 0.21269 | 0.011027 | 1 | 1 | -247.5368 | 4.4082e-25
|  | 43700 | 43700 | 43.7 | 1.9778e-10 | 0.19137 | 1.6131e-09 | 1 | 1 | -384.2861 | 4.4082e-25
|  | 43710 | 43710 | 43.71 | 2.1802e-10 | 0.17036 | 0.020401 | 1 | 1 | -242.4093 | 1.4355e-24
|  | 43720 | 43720 | 43.72 | 2.3988e-10 | 0.14971 | 0.020271 | 1 | 1 | -242.7576 | 5.5186e-24
|  | 43730 | 43730 | 43.73 | 2.6344e-10 | 0.12943 | 0.0053629 | 1 | 1 | -254.7577 | 2.0741e-24
|  | 43740 | 43740 | 43.74 | 2.888e-10 | 0.10955 | 1.7507e-05 | 1 | 1 | -305.132 | 8.41e-26
|  | 43750 | 43750 | 43.75 | 3.1606e-10 | 0.09009 | 1.6735e-05 | 1 | 1 | -306.4388 | 2.6541e-30
|  | 43760 | 43760 | 43.76 | 3.4531e-10 | 0.071084 | 0.015719 | 1 | 1 | -248.2716 | 3.7312e-25
|  | 43770 | 43770 | 43.77 | 3.7666e-10 | 0.052551 | 0.13782 | 1 | 1 | -231.2831 | 2.424e-23
|  | 43780 | 43780 | 43.78 | 4.1023e-10 | 0.034512 | 0.44492 | 1 | 1 | -224.0145 | 2.0372e-22
|  | 43790 | 43790 | 43.79 | 4.4612e-10 | 0.016988 | 0.82366 | 1 | 1 | -224.093 | 3.9322e-22
|  | 43800 | 43800 | 43.8 | 4.8446e-10 | 1.533e-14 | 1 | 1 | 1 | -462.584 | 9.7419e-23
|  | 43810 | 43810 | 43.81 | 5.2535e-10 | 0.016434 | 0.82366 | 1 | 1 | -222.9611 | 1.2643e-22
|  | 43820 | 43820 | 43.82 | 5.6892e-10 | 0.032298 | 0.44492 | 1 | 1 | -221.75 | 5.8419e-22
|  | 43830 | 43830 | 43.83 | 6.153e-10 | 0.047573 | 0.13782 | 1 | 1 | -227.8847 | 3.7268e-22
|  | 43840 | 43840 | 43.84 | 6.6462e-10 | 0.062246 | 0.015719 | 1 | 1 | -243.7375 | 5.4863e-23
|  | 43850 | 43850 | 43.85 | 7.1702e-10 | 0.076303 | 1.6735e-05 | 1 | 1 | -300.7663 | 1.0603e-24
|  | 43860 | 43860 | 43.86 | 7.7262e-10 | 0.089731 | 1.7507e-05 | 1 | 1 | -298.3178 | 1.1334e-29
|  | 43870 | 43870 | 43.87 | 8.3157e-10 | 0.10252 | 0.0053629 | 1 | 1 | -246.7979 | 5.2535e-25
|  | 43880 | 43880 | 43.88 | 8.9401e-10 | 0.11466 | 0.020271 | 1 | 1 | -233.6476 | 1.6067e-23
|  | 43890 | 43890 | 43.89 | 9.601e-10 | 0.12614 | 0.020401 | 1 | 1 | -232.1437 | 5.1723e-23
|  | 43900 | 43900 | 43.9 | 1.03e-09 | 0.13695 | 1.6131e-09 | 1 | 1 | -372.8589 | 1.526e-23
|  | 43910 | 43910 | 43.91 | 1.1038e-09 | 0.14709 | 0.011027 | 1 | 1 | -234.9412 | 8.0135e-24
|  | 43920 | 43920 | 43.92 | 1.1818e-09 | 0.15656 | 3.5574e-10 | 1 | 1 | -383.6332 | 8.0135e-24
|  | 43930 | 43930 | 43.93 | 1.264e-09 | 0.16534 | 0.0096746 | 1 | 1 | -233.8847 | 1.022e-23
|  | 43940 | 43940 | 43.94 | 1.3507e-09 | 0.17345 | 0.004617 | 1 | 1 | -239.3185 | 2.408e-23
|  | 43950 | 43950 | 43.95 | 1.4419e-09 | 0.18087 | 0.0001967 | 1 | 1 | -265.7979 | 3.2088e-24
|  | 43960 | 43960 | 43.96 | 1.538e-09 | 0.18761 | 0.0027062 | 1 | 1 | -242.1486 | 1.7312e-24
|  | 43970 | 43970 | 43.97 | 1.639e-09 | 0.19367 | 0.0025761 | 1 | 1 | -241.7478 | 6.3887e-24
|  | 43980 | 43980 | 43.98 | 1.7452e-09 | 0.19905 | 0.0002731 | 1 | 1 | -260.4575 | 2.0821e-24
|  | 43990 | 43990 | 43.99 | 1.8567e-09 | 0.20376 | 0.0031556 | 1 | 1 | -238.4611 | 4.1519e-24
|  | 44000 | 44000 | 44 | 1.9738e-09 | 0.2078 | 9.3131e-10 | 1 | 1 | -368.3591 | 3.5632e-24
|  | 44010 | 44010 | 44.01 | 2.0966e-09 | 0.21118 | 0.026183 | 1 | 1 | -218.7164 | 3.3597e-22
|  | 44020 | 44020 | 44.02 | 2.2253e-09 | 0.21391 | 0.050657 | 1 | 1 | -212.3549 | 3.1873e-21
|  | 44030 | 44030 | 44.03 | 2.3601e-09 | 0.216 | 0.035479 | 1 | 1 | -214.8531 | 4.452e-21
|  | 44040 | 44040 | 44.04 | 2.5012e-09 | 0.21745 | 2.4382e-09 | 1 | 1 | -357.5481 | 8.1778e-22
|  | 44050 | 44050 | 44.05 | 2.6489e-09 | 0.21828 | 1.5853e-09 | 1 | 1 | -360.7557 | 1.2576e-35
|  | 44060 | 44060 | 44.06 | 2.8034e-09 | 0.2185 | 0.032359 | 1 | 1 | -214.0572 | 9.8224e-22
|  | 44070 | 44070 | 44.07 | 2.9648e-09 | 0.21813 | 0.033312 | 1 | 1 | -213.3338 | 4.2776e-21
|  | 44080 | 44080 | 44.08 | 3.1335e-09 | 0.21717 | 0.011721 | 1 | 1 | -221.9643 | 2.1785e-21
|  | 44090 | 44090 | 44.09 | 3.3096e-09 | 0.21565 | 0.035412 | 1 | 1 | -211.9467 | 2.7638e-21
|  | 44100 | 44100 | 44.1 | 3.4933e-09 | 0.21358 | 2.4065e-14 | 1 | 1 | -454.9166 | 1.5969e-21
|  | 44110 | 44110 | 44.11 | 3.6849e-09 | 0.21097 | 0.035412 | 1 | 1 | -211.204 | 1.8947e-21
|  | 44120 | 44120 | 44.12 | 3.8847e-09 | 0.20785 | 0.011721 | 1 | 1 | -220.4788 | 3.4212e-21
|  | 44130 | 44130 | 44.13 | 4.0928e-09 | 0.20423 | 0.033312 | 1 | 1 | -211.1051 | 3.4798e-21
|  | 44140 | 44140 | 44.14 | 4.3096e-09 | 0.20014 | 0.032359 | 1 | 1 | -211.0849 | 7.7714e-21
|  | 44150 | 44150 | 44.15 | 4.5352e-09 | 0.19558 | 1.5853e-09 | 1 | 1 | -357.0389 | 1.9474e-21
|  | 44160 | 44160 | 44.16 | 4.77e-09 | 0.1906 | 2.4382e-09 | 1 | 1 | -353.0858 | 3.2814e-35
|  | 44170 | 44170 | 44.17 | 5.0142e-09 | 0.18519 | 0.035479 | 1 | 1 | -209.644 | 2.7135e-21
|  | 44180 | 44180 | 44.18 | 5.268e-09 | 0.1794 | 0.050657 | 1 | 1 | -206.3979 | 1.633e-20
|  | 44190 | 44190 | 44.19 | 5.5318e-09 | 0.17323 | 0.026183 | 1 | 1 | -212.0099 | 1.331e-20
|  | 44200 | 44200 | 44.2 | 5.8057e-09 | 0.16672 | 9.3132e-10 | 1 | 1 | -360.9012 | 1.5738e-21
|  | 44210 | 44210 | 44.21 | 6.0902e-09 | 0.15988 | 0.0031556 | 1 | 1 | -230.25 | 2.3602e-23
|  | 44220 | 44220 | 44.22 | 6.3854e-09 | 0.15274 | 0.0002731 | 1 | 1 | -251.491 | 2.7871e-23
|  | 44230 | 44230 | 44.23 | 6.6916e-09 | 0.14532 | 0.0025761 | 1 | 1 | -232.0235 | 1.9202e-23
|  | 44240 | 44240 | 44.24 | 7.0091e-09 | 0.13765 | 0.0027062 | 1 | 1 | -231.6639 | 6.5436e-23
|  | 44250 | 44250 | 44.25 | 7.3383e-09 | 0.12975 | 0.0001967 | 1 | 1 | -254.5501 | 1.9576e-23
|  | 44260 | 44260 | 44.26 | 7.6794e-09 | 0.12164 | 0.004617 | 1 | 1 | -227.3045 | 5.063e-23
|  | 44270 | 44270 | 44.27 | 8.0327e-09 | 0.11336 | 0.0096746 | 1 | 1 | -221.1013 | 4.3048e-22
|  | 44280 | 44280 | 44.28 | 8.3985e-09 | 0.10491 | 3.5573e-10 | 1 | 1 | -370.077 | 1.94e-22
|  | 44290 | 44290 | 44.29 | 8.7772e-09 | 0.096335 | 0.011027 | 1 | 1 | -220.6082 | 2.1733e-22
|  | 44300 | 44300 | 44.3 | 9.169e-09 | 0.087651 | 1.6131e-09 | 1 | 1 | -357.7452 | 2.1733e-22
|  | 44310 | 44310 | 44.31 | 9.5742e-09 | 0.078882 | 0.020401 | 1 | 1 | -216.2452 | 5.9349e-22
|  | 44320 | 44320 | 44.32 | 9.9933e-09 | 0.070053 | 0.020271 | 1 | 1 | -216.9598 | 2.1902e-21
|  | 44330 | 44330 | 44.33 | 1.0426e-08 | 0.061187 | 0.0053629 | 1 | 1 | -229.3161 | 7.7548e-22
|  | 44340 | 44340 | 44.34 | 1.0874e-08 | 0.052308 | 1.7507e-05 | 1 | 1 | -280.0368 | 2.9435e-23
|  | 44350 | 44350 | 44.35 | 1.1336e-08 | 0.043438 | 1.6735e-05 | 1 | 1 | -281.6809 | 8.2793e-28
|  | 44360 | 44360 | 44.36 | 1.1814e-08 | 0.034599 | 0.015719 | 1 | 1 | -223.8422 | 1.0347e-22
|  | 44370 | 44370 | 44.37 | 1.2307e-08 | 0.025815 | 0.13782 | 1 | 1 | -207.1735 | 6.3026e-21
|  | 44380 | 44380 | 44.38 | 1.2815e-08 | 0.017107 | 0.44492 | 1 | 1 | -200.2167 | 4.9929e-20
|  | 44390 | 44390 | 44.39 | 1.334e-08 | 0.0084946 | 0.82366 | 1 | 1 | -200.5991 | 9.1079e-20
|  | 44400 | 44400 | 44.4 | 1.3881e-08 | 3.1564e-16 | 1 | 1 | 1 | -467.1675 | 2.1778e-20
|  | 44410 | 44410 | 44.41 | 1.4439e-08 | 0.0083574 | 0.82366 | 1 | 1 | -200.0528 | 2.4698e-20
|  | 44420 | 44420 | 44.42 | 1.5015e-08 | 0.016558 | 0.44492 | 1 | 1 | -199.1239 | 1.1026e-19
|  | 44430 | 44430 | 44.43 | 1.5607e-08 | 0.024584 | 0.13782 | 1 | 1 | -205.5341 | 6.6825e-20
|  | 44440 | 44440 | 44.44 | 1.6218e-08 | 0.032417 | 0.015719 | 1 | 1 | -221.6559 | 9.3467e-21
|  | 44450 | 44450 | 44.45 | 1.6847e-08 | 0.040039 | 1.6735e-05 | 1 | 1 | -278.9475 | 1.7121e-22
|  | 44460 | 44460 | 44.46 | 1.7495e-08 | 0.047435 | 1.7507e-05 | 1 | 1 | -276.7558 | 1.6662e-27
|  | 44470 | 44470 | 44.47 | 1.8161e-08 | 0.054588 | 0.0053629 | 1 | 1 | -225.487 | 7.1058e-23
|  | 44480 | 44480 | 44.48 | 1.8848e-08 | 0.061484 | 0.020271 | 1 | 1 | -212.582 | 2.0747e-21
|  | 44490 | 44490 | 44.49 | 1.9554e-08 | 0.068109 | 0.020401 | 1 | 1 | -211.3182 | 6.4163e-21
|  | 44500 | 44500 | 44.5 | 2.028e-08 | 0.07445 | 1.6131e-09 | 1 | 1 | -352.2682 | 1.8455e-21
|  | 44510 | 44510 | 44.51 | 2.1026e-08 | 0.080495 | 0.011027 | 1 | 1 | -214.5803 | 8.7078e-22
|  | 44520 | 44520 | 44.52 | 2.1794e-08 | 0.086231 | 3.5574e-10 | 1 | 1 | -363.4972 | 8.7078e-22
|  | 44530 | 44530 | 44.53 | 2.2583e-08 | 0.09165 | 0.0096746 | 1 | 1 | -213.969 | 1.0024e-21
|  | 44540 | 44540 | 44.54 | 2.3394e-08 | 0.096741 | 0.004617 | 1 | 1 | -219.6185 | 2.3215e-21
|  | 44550 | 44550 | 44.55 | 2.4227e-08 | 0.1015 | 0.0001967 | 1 | 1 | -246.3091 | 2.9881e-22
|  | 44560 | 44560 | 44.56 | 2.5082e-08 | 0.10591 | 0.0027062 | 1 | 1 | -222.8667 | 1.4717e-22
|  | 44570 | 44570 | 44.57 | 2.5961e-08 | 0.10997 | 0.0025761 | 1 | 1 | -222.6688 | 5.2879e-22
|  | 44580 | 44580 | 44.58 | 2.6863e-08 | 0.11367 | 0.0002731 | 1 | 1 | -241.5773 | 1.6763e-22
|  | 44590 | 44590 | 44.59 | 2.7789e-08 | 0.11702 | 0.0031556 | 1 | 1 | -219.7759 | 3.0776e-22
|  | 44600 | 44600 | 44.6 | 2.8739e-08 | 0.12 | 9.3132e-10 | 1 | 1 | -349.8651 | 2.6324e-22
|  | 44610 | 44610 | 44.61 | 2.9714e-08 | 0.12261 | 0.026183 | 1 | 1 | -200.41 | 2.2748e-20
|  | 44620 | 44620 | 44.62 | 3.0713e-08 | 0.12486 | 0.050657 | 1 | 1 | -194.2324 | 2.0974e-19
|  | 44630 | 44630 | 44.63 | 3.1739e-08 | 0.12673 | 0.035479 | 1 | 1 | -196.9111 | 2.8386e-19
|  | 44640 | 44640 | 44.64 | 3.279e-08 | 0.12824 | 2.4382e-09 | 1 | 1 | -339.7835 | 5.0913e-20
|  | 44650 | 44650 | 44.65 | 3.3868e-08 | 0.12937 | 1.5853e-09 | 1 | 1 | -343.165 | 7.3949e-34
|  | 44660 | 44660 | 44.66 | 3.4972e-08 | 0.13014 | 0.032359 | 1 | 1 | -196.6372 | 5.4227e-20
|  | 44670 | 44670 | 44.67 | 3.6104e-08 | 0.13055 | 0.033312 | 1 | 1 | -196.0815 | 2.3148e-19
|  | 44680 | 44680 | 44.68 | 3.7263e-08 | 0.1306 | 0.011721 | 1 | 1 | -204.8767 | 1.1454e-19
|  | 44690 | 44690 | 44.69 | 3.8451e-08 | 0.13029 | 0.035412 | 1 | 1 | -195.021 | 1.374e-19
|  | 44700 | 44700 | 44.7 | 3.9667e-08 | 0.12963 | 7.0757e-15 | 1 | 1 | -448.7822 | 7.8676e-20
|  | 44710 | 44710 | 44.71 | 4.0912e-08 | 0.12862 | 0.035412 | 1 | 1 | -194.5936 | 8.6811e-20
|  | 44720 | 44720 | 44.72 | 4.2187e-08 | 0.12728 | 0.011721 | 1 | 1 | -204.0221 | 1.5535e-19
|  | 44730 | 44730 | 44.73 | 4.3492e-08 | 0.12561 | 0.033312 | 1 | 1 | -194.7994 | 1.4996e-19
|  | 44740 | 44740 | 44.74 | 4.4827e-08 | 0.12362 | 0.032359 | 1 | 1 | -194.9276 | 3.2635e-19
|  | 44750 | 44750 | 44.75 | 4.6193e-08 | 0.12132 | 1.5853e-09 | 1 | 1 | -341.0276 | 8.0387e-20
|  | 44760 | 44760 | 44.76 | 4.7591e-08 | 0.11871 | 2.4382e-09 | 1 | 1 | -337.218 | 1.2836e-33
|  | 44770 | 44770 | 44.77 | 4.902e-08 | 0.11582 | 0.035479 | 1 | 1 | -193.9176 | 1.0143e-19
|  | 44780 | 44780 | 44.78 | 5.0481e-08 | 0.11264 | 0.050657 | 1 | 1 | -190.8104 | 5.9899e-19
|  | 44790 | 44790 | 44.79 | 5.1976e-08 | 0.1092 | 0.026183 | 1 | 1 | -196.5592 | 4.7669e-19
|  | 44800 | 44800 | 44.8 | 5.3503e-08 | 0.1055 | 9.3133e-10 | 1 | 1 | -345.585 | 5.5211e-20
|  | 44810 | 44810 | 44.81 | 5.5064e-08 | 0.10156 | 0.0031556 | 1 | 1 | -215.0663 | 7.7859e-22
|  | 44820 | 44820 | 44.82 | 5.666e-08 | 0.097392 | 0.0002731 | 1 | 1 | -236.4377 | 9.1724e-22
|  | 44830 | 44830 | 44.83 | 5.829e-08 | 0.093006 | 0.0025761 | 1 | 1 | -217.0986 | 5.9853e-22
|  | 44840 | 44840 | 44.84 | 5.9955e-08 | 0.088417 | 0.0027062 | 1 | 1 | -216.8655 | 2.0039e-21
|  | 44850 | 44850 | 44.85 | 6.1656e-08 | 0.083642 | 0.0001967 | 1 | 1 | -239.8762 | 5.8984e-22
|  | 44860 | 44860 | 44.86 | 6.3392e-08 | 0.078694 | 0.004617 | 1 | 1 | -212.7532 | 1.4456e-21
|  | 44870 | 44870 | 44.87 | 6.5166e-08 | 0.073588 | 0.0096746 | 1 | 1 | -206.6708 | 1.205e-20
|  | 44880 | 44880 | 44.88 | 6.6976e-08 | 0.068341 | 3.5572e-10 | 1 | 1 | -355.7658 | 5.381e-21
|  | 44890 | 44890 | 44.89 | 6.8825e-08 | 0.062966 | 0.011027 | 1 | 1 | -206.4139 | 5.7088e-21
|  | 44900 | 44900 | 44.9 | 7.0711e-08 | 0.057481 | 1.6131e-09 | 1 | 1 | -343.6666 | 5.7088e-21
|  | 44910 | 44910 | 44.91 | 7.2635e-08 | 0.051901 | 0.020401 | 1 | 1 | -202.2804 | 1.4788e-20
|  | 44920 | 44920 | 44.92 | 7.4599e-08 | 0.046241 | 0.020271 | 1 | 1 | -203.1072 | 5.3901e-20
|  | 44930 | 44930 | 44.93 | 7.6602e-08 | 0.040518 | 0.0053629 | 1 | 1 | -215.5742 | 1.8736e-20
|  | 44940 | 44940 | 44.94 | 7.8646e-08 | 0.034747 | 1.7507e-05 | 1 | 1 | -266.4041 | 6.9665e-22
|  | 44950 | 44950 | 44.95 | 8.073e-08 | 0.028944 | 1.6735e-05 | 1 | 1 | -268.1558 | 1.8898e-26
|  | 44960 | 44960 | 44.96 | 8.2855e-08 | 0.023126 | 0.015719 | 1 | 1 | -210.4231 | 2.2738e-21
|  | 44970 | 44970 | 44.97 | 8.5021e-08 | 0.017306 | 0.13782 | 1 | 1 | -193.859 | 1.3562e-19
|  | 44980 | 44980 | 44.98 | 8.7229e-08 | 0.011502 | 0.44492 | 1 | 1 | -187.0054 | 1.0536e-18
|  | 44990 | 44990 | 44.99 | 8.948e-08 | 0.0057285 | 0.82366 | 1 | 1 | -187.4897 | 1.8862e-18
|  | 45000 | 45000 | 45 | 9.1774e-08 | 1.3873e-15 | 1 | 1 | 1 | -437.9023 | 4.4563e-19
|  | 45010 | 45010 | 45.01 | 9.4112e-08 | 0.0056685 | 0.82366 | 1 | 1 | -187.1428 | 4.8268e-19
|  | 45020 | 45020 | 45.02 | 9.6494e-08 | 0.011263 | 0.44492 | 1 | 1 | -186.3117 | 2.1294e-18
|  | 45030 | 45030 | 45.03 | 9.892e-08 | 0.016768 | 0.13782 | 1 | 1 | -192.8184 | 1.2678e-18
|  | 45040 | 45040 | 45.04 | 1.0139e-07 | 0.022171 | 0.015719 | 1 | 1 | -209.0355 | 1.7416e-19
|  | 45050 | 45050 | 45.05 | 1.0391e-07 | 0.027459 | 1.6735e-05 | 1 | 1 | -266.4211 | 3.1301e-21
|  | 45060 | 45060 | 45.06 | 1.0647e-07 | 0.032618 | 1.7507e-05 | 1 | 1 | -264.3222 | 2.9455e-26
|  | 45070 | 45070 | 45.07 | 1.0908e-07 | 0.037636 | 0.0053629 | 1 | 1 | -213.145 | 1.2185e-21
|  | 45080 | 45080 | 45.08 | 1.1174e-07 | 0.042501 | 0.020271 | 1 | 1 | -200.3305 | 3.4977e-20
|  | 45090 | 45090 | 45.09 | 1.1444e-07 | 0.047202 | 0.020401 | 1 | 1 | -199.156 | 1.0658e-19
|  | 45100 | 45100 | 45.1 | 1.1719e-07 | 0.051728 | 1.6131e-09 | 1 | 1 | -340.1943 | 3.0363e-20
|  | 45110 | 45110 | 45.11 | 1.1999e-07 | 0.056068 | 0.011027 | 1 | 1 | -202.5934 | 1.3759e-20
|  | 45120 | 45120 | 45.12 | 1.2284e-07 | 0.060214 | 3.5574e-10 | 1 | 1 | -351.5965 | 1.3759e-20
|  | 45130 | 45130 | 45.13 | 1.2574e-07 | 0.064154 | 0.0096746 | 1 | 1 | -202.1532 | 1.5227e-20
|  | 45140 | 45140 | 45.14 | 1.2869e-07 | 0.067882 | 0.004617 | 1 | 1 | -207.8866 | 3.5034e-20
|  | 45150 | 45150 | 45.15 | 1.3169e-07 | 0.071389 | 0.0001967 | 1 | 1 | -234.6602 | 4.4486e-21
|  | 45160 | 45160 | 45.16 | 1.3474e-07 | 0.074668 | 0.0027062 | 1 | 1 | -211.2998 | 2.1137e-21
|  | 45170 | 45170 | 45.17 | 1.3785e-07 | 0.077713 | 0.0025761 | 1 | 1 | -211.1828 | 7.5144e-21
|  | 45180 | 45180 | 45.18 | 1.41e-07 | 0.080517 | 0.0002731 | 1 | 1 | -230.1714 | 2.3558e-21
|  | 45190 | 45190 | 45.19 | 1.4421e-07 | 0.083075 | 0.0031556 | 1 | 1 | -208.449 | 4.1831e-21
|  | 45200 | 45200 | 45.2 | 1.4747e-07 | 0.085383 | 9.3132e-10 | 1 | 1 | -338.6164 | 3.573e-21
|  | 45210 | 45210 | 45.21 | 1.5079e-07 | 0.087437 | 0.026183 | 1 | 1 | -189.2386 | 2.9791e-19
|  | 45220 | 45220 | 45.22 | 1.5416e-07 | 0.089234 | 0.050657 | 1 | 1 | -183.1374 | 2.7146e-18
|  | 45230 | 45230 | 45.23 | 1.5758e-07 | 0.090771 | 0.035479 | 1 | 1 | -185.8916 | 3.626e-18
|  | 45240 | 45240 | 45.24 | 1.6106e-07 | 0.092047 | 2.4382e-09 | 1 | 1 | -328.8386 | 6.4384e-19
|  | 45250 | 45250 | 45.25 | 1.6459e-07 | 0.093061 | 1.5853e-09 | 1 | 1 | -332.294 | 9.1294e-33
|  | 45260 | 45260 | 45.26 | 1.6819e-07 | 0.093812 | 0.032359 | 1 | 1 | -185.8392 | 6.5166e-19
|  | 45270 | 45270 | 45.27 | 1.7183e-07 | 0.094301 | 0.033312 | 1 | 1 | -185.3556 | 2.758e-18
|  | 45280 | 45280 | 45.28 | 1.7554e-07 | 0.094528 | 0.011721 | 1 | 1 | -194.2223 | 1.3479e-18
|  | 45290 | 45290 | 45.29 | 1.793e-07 | 0.094496 | 0.035412 | 1 | 1 | -184.4371 | 1.578e-18
|  | 45300 | 45300 | 45.3 | 1.8312e-07 | 0.094207 | 4.4829e-14 | 1 | 1 | -422.2324 | 8.9997e-19
|  | 45310 | 45310 | 45.31 | 1.87e-07 | 0.093664 | 0.035412 | 1 | 1 | -184.1487 | 9.6176e-19
|  | 45320 | 45320 | 45.32 | 1.9094e-07 | 0.09287 | 0.011721 | 1 | 1 | -193.6455 | 1.7143e-18
|  | 45330 | 45330 | 45.33 | 1.9494e-07 | 0.09183 | 0.033312 | 1 | 1 | -184.4904 | 1.6167e-18
|  | 45340 | 45340 | 45.34 | 1.99e-07 | 0.090549 | 0.032359 | 1 | 1 | -184.6855 | 3.4774e-18
|  | 45350 | 45350 | 45.35 | 2.0312e-07 | 0.089033 | 1.5853e-09 | 1 | 1 | -330.8517 | 8.4995e-19
|  | 45360 | 45360 | 45.36 | 2.073e-07 | 0.087287 | 2.4382e-09 | 1 | 1 | -327.1077 | 1.3245e-32
|  | 45370 | 45370 | 45.37 | 2.1154e-07 | 0.085318 | 0.035479 | 1 | 1 | -183.872 | 1.025e-18
|  | 45380 | 45380 | 45.38 | 2.1584e-07 | 0.083133 | 0.050657 | 1 | 1 | -180.829 | 6.0008e-18
|  | 45390 | 45390 | 45.39 | 2.2021e-07 | 0.08074 | 0.026183 | 1 | 1 | -186.6413 | 4.7231e-18
|  | 45400 | 45400 | 45.4 | 2.2464e-07 | 0.078147 | 9.3132e-10 | 1 | 1 | -335.73 | 5.4177e-19
|  | 45410 | 45410 | 45.41 | 2.2913e-07 | 0.075363 | 0.0031556 | 1 | 1 | -205.2734 | 7.4233e-21
|  | 45420 | 45420 | 45.42 | 2.3369e-07 | 0.072397 | 0.0002731 | 1 | 1 | -226.7064 | 8.7355e-21
|  | 45430 | 45430 | 45.43 | 2.3831e-07 | 0.069258 | 0.0025761 | 1 | 1 | -207.4283 | 5.5554e-21
|  | 45440 | 45440 | 45.44 | 2.43e-07 | 0.065956 | 0.0027062 | 1 | 1 | -207.2555 | 1.8444e-20
|  | 45450 | 45450 | 45.45 | 2.4775e-07 | 0.062501 | 0.0001967 | 1 | 1 | -230.3259 | 5.3869e-21
|  | 45460 | 45460 | 45.46 | 2.5257e-07 | 0.058904 | 0.004617 | 1 | 1 | -203.2621 | 1.2865e-20
|  | 45470 | 45470 | 45.47 | 2.5746e-07 | 0.055176 | 0.0096746 | 1 | 1 | -197.2383 | 1.0622e-19
|  | 45480 | 45480 | 45.48 | 2.6241e-07 | 0.051327 | 3.5573e-10 | 1 | 1 | -346.3912 | 4.7219e-20
|  | 45490 | 45490 | 45.49 | 2.6743e-07 | 0.047369 | 0.011027 | 1 | 1 | -197.0969 | 4.8781e-20
|  | 45500 | 45500 | 45.5 | 2.7252e-07 | 0.043314 | 1.6131e-09 | 1 | 1 | -334.4065 | 4.8781e-20
|  | 45510 | 45510 | 45.51 | 2.7767e-07 | 0.039172 | 0.020401 | 1 | 1 | -193.0766 | 1.231e-19
|  | 45520 | 45520 | 45.52 | 2.829e-07 | 0.034957 | 0.020271 | 1 | 1 | -193.9593 | 4.4599e-19
|  | 45530 | 45530 | 45.53 | 2.8819e-07 | 0.030679 | 0.0053629 | 1 | 1 | -206.4815 | 1.5361e-19
|  | 45540 | 45540 | 45.54 | 2.9355e-07 | 0.026351 | 1.7507e-05 | 1 | 1 | -257.3661 | 5.6528e-21
|  | 45550 | 45550 | 45.55 | 2.9899e-07 | 0.021985 | 1.6735e-05 | 1 | 1 | -259.1721 | 1.5058e-25
|  | 45560 | 45560 | 45.56 | 3.0449e-07 | 0.017593 | 0.015719 | 1 | 1 | -201.4932 | 1.7773e-20
|  | 45570 | 45570 | 45.57 | 3.1007e-07 | 0.013186 | 0.13782 | 1 | 1 | -184.9824 | 1.0487e-18
|  | 45580 | 45580 | 45.58 | 3.1571e-07 | 0.0087771 | 0.44492 | 1 | 1 | -178.1816 | 8.0673e-18
|  | 45590 | 45590 | 45.59 | 3.2143e-07 | 0.0043779 | 0.82366 | 1 | 1 | -178.7181 | 1.4303e-17
|  | 45600 | 45600 | 45.6 | 3.2722e-07 | 1.9602e-15 | 1 | 1 | 1 | -423.8573 | 3.3584e-18
|  | 45610 | 45610 | 45.61 | 3.3308e-07 | 0.0043449 | 0.82366 | 1 | 1 | -178.4744 | 3.5522e-18
|  | 45620 | 45620 | 45.62 | 3.3902e-07 | 0.0086454 | 0.44492 | 1 | 1 | -177.6942 | 1.5576e-17
|  | 45630 | 45630 | 45.63 | 3.4503e-07 | 0.01289 | 0.13782 | 1 | 1 | -184.2513 | 9.1872e-18
|  | 45640 | 45640 | 45.64 | 3.5111e-07 | 0.017069 | 0.015719 | 1 | 1 | -200.5184 | 1.2502e-18
|  | 45650 | 45650 | 45.65 | 3.5727e-07 | 0.02117 | 1.6735e-05 | 1 | 1 | -257.9535 | 2.2247e-20
|  | 45660 | 45660 | 45.66 | 3.635e-07 | 0.025183 | 1.7507e-05 | 1 | 1 | -255.9037 | 2.0567e-25
|  | 45670 | 45670 | 45.67 | 3.6981e-07 | 0.029098 | 0.0053629 | 1 | 1 | -204.7752 | 8.372e-21
|  | 45680 | 45680 | 45.68 | 3.7619e-07 | 0.032905 | 0.020271 | 1 | 1 | -192.009 | 2.3814e-19
|  | 45690 | 45690 | 45.69 | 3.8265e-07 | 0.036595 | 0.020401 | 1 | 1 | -190.8823 | 7.1988e-19
|  | 45700 | 45700 | 45.7 | 3.8919e-07 | 0.040159 | 1.6131e-09 | 1 | 1 | -331.968 | 2.0404e-19
|  | 45710 | 45710 | 45.71 | 3.958e-07 | 0.043588 | 0.011027 | 1 | 1 | -194.4142 | 9.0474e-20
|  | 45720 | 45720 | 45.72 | 4.0249e-07 | 0.046873 | 3.5574e-10 | 1 | 1 | -343.4638 | 9.0474e-20
|  | 45730 | 45730 | 45.73 | 4.0926e-07 | 0.050007 | 0.0096746 | 1 | 1 | -194.0668 | 9.8009e-20
|  | 45740 | 45740 | 45.74 | 4.161e-07 | 0.052983 | 0.004617 | 1 | 1 | -199.846 | 2.2468e-19
|  | 45750 | 45750 | 45.75 | 4.2302e-07 | 0.055794 | 0.0001967 | 1 | 1 | -226.6651 | 2.8319e-20
|  | 45760 | 45760 | 45.76 | 4.3003e-07 | 0.058432 | 0.0027062 | 1 | 1 | -203.3498 | 1.3193e-20
|  | 45770 | 45770 | 45.77 | 4.3711e-07 | 0.060893 | 0.0025761 | 1 | 1 | -203.2775 | 4.6628e-20
|  | 45780 | 45780 | 45.78 | 4.4427e-07 | 0.063171 | 0.0002731 | 1 | 1 | -222.3104 | 1.4529e-20
|  | 45790 | 45790 | 45.79 | 4.5151e-07 | 0.065261 | 0.0031556 | 1 | 1 | -200.632 | 2.5324e-20
|  | 45800 | 45800 | 45.8 | 4.5883e-07 | 0.067159 | 9.3133e-10 | 1 | 1 | -330.843 | 2.1614e-20
|  | 45810 | 45810 | 45.81 | 4.6622e-07 | 0.06886 | 0.026183 | 1 | 1 | -181.5085 | 1.7664e-18
|  | 45820 | 45820 | 45.82 | 4.7371e-07 | 0.070363 | 0.050657 | 1 | 1 | -175.4502 | 1.599e-17
|  | 45830 | 45830 | 45.83 | 4.8127e-07 | 0.071663 | 0.035479 | 1 | 1 | -178.247 | 2.1201e-17
|  | 45840 | 45840 | 45.84 | 4.8891e-07 | 0.072759 | 2.4382e-09 | 1 | 1 | -321.2362 | 3.7432e-18
|  | 45850 | 45850 | 45.85 | 4.9663e-07 | 0.073649 | 1.5853e-09 | 1 | 1 | -324.7334 | 5.236e-32
|  | 45860 | 45860 | 45.86 | 5.0444e-07 | 0.074333 | 0.032359 | 1 | 1 | -178.3203 | 3.6805e-18
|  | 45870 | 45870 | 45.87 | 5.1233e-07 | 0.074809 | 0.033312 | 1 | 1 | -177.878 | 1.5501e-17
|  | 45880 | 45880 | 45.88 | 5.203e-07 | 0.075078 | 0.011721 | 1 | 1 | -186.7856 | 7.5219e-18
|  | 45890 | 45890 | 45.89 | 5.2835e-07 | 0.075141 | 0.035412 | 1 | 1 | -177.041 | 8.6838e-18
|  | 45900 | 45900 | 45.9 | 5.3649e-07 | 0.074998 | 2.784e-14 | 1 | 1 | -419.0144 | 4.9413e-18
|  | 45910 | 45910 | 45.91 | 5.4471e-07 | 0.074652 | 0.035412 | 1 | 1 | -176.8329 | 5.1838e-18
|  | 45920 | 45920 | 45.92 | 5.5302e-07 | 0.074104 | 0.011721 | 1 | 1 | -186.3693 | 9.2189e-18
|  | 45930 | 45930 | 45.93 | 5.614e-07 | 0.073358 | 0.033312 | 1 | 1 | -177.2536 | 8.5767e-18
|  | 45940 | 45940 | 45.94 | 5.6988e-07 | 0.072416 | 0.032359 | 1 | 1 | -177.4878 | 1.8323e-17
|  | 45950 | 45950 | 45.95 | 5.7843e-07 | 0.071283 | 1.5853e-09 | 1 | 1 | -323.6929 | 4.4582e-18
|  | 45960 | 45960 | 45.96 | 5.8708e-07 | 0.069963 | 2.4382e-09 | 1 | 1 | -319.9873 | 6.8486e-32
|  | 45970 | 45970 | 45.97 | 5.958e-07 | 0.06846 | 0.035479 | 1 | 1 | -176.7898 | 5.2355e-18
|  | 45980 | 45980 | 45.98 | 6.0461e-07 | 0.06678 | 0.050657 | 1 | 1 | -173.7847 | 3.0493e-17
|  | 45990 | 45990 | 45.99 | 6.1351e-07 | 0.064928 | 0.026183 | 1 | 1 | -179.6346 | 2.3844e-17
|  | 46000 | 46000 | 46 | 6.225e-07 | 0.062911 | 9.3133e-10 | 1 | 1 | -328.7607 | 2.7194e-18
|  | 46010 | 46010 | 46.01 | 6.3157e-07 | 0.060735 | 0.0031556 | 1 | 1 | -198.3412 | 3.6628e-20
|  | 46020 | 46020 | 46.02 | 6.4072e-07 | 0.058407 | 0.0002731 | 1 | 1 | -219.811 | 4.3075e-20
|  | 46030 | 46030 | 46.03 | 6.4996e-07 | 0.055933 | 0.0025761 | 1 | 1 | -200.5695 | 2.6975e-20
|  | 46040 | 46040 | 46.04 | 6.5929e-07 | 0.053322 | 0.0027062 | 1 | 1 | -200.433 | 8.9106e-20
|  | 46050 | 46050 | 46.05 | 6.6871e-07 | 0.050582 | 0.0001967 | 1 | 1 | -223.5394 | 2.5903e-20
|  | 46060 | 46060 | 46.06 | 6.7821e-07 | 0.04772 | 0.004617 | 1 | 1 | -196.5114 | 6.0903e-20
|  | 46070 | 46070 | 46.07 | 6.878e-07 | 0.044745 | 0.0096746 | 1 | 1 | -190.5231 | 4.9991e-19
|  | 46080 | 46080 | 46.08 | 6.9748e-07 | 0.041667 | 3.5573e-10 | 1 | 1 | -339.7112 | 2.2163e-19
|  | 46090 | 46090 | 46.09 | 7.0724e-07 | 0.038493 | 0.011027 | 1 | 1 | -190.452 | 2.2529e-19
|  | 46100 | 46100 | 46.1 | 7.171e-07 | 0.035233 | 1.6131e-09 | 1 | 1 | -327.7963 | 2.2529e-19
|  | 46110 | 46110 | 46.11 | 7.2704e-07 | 0.031896 | 0.020401 | 1 | 1 | -186.5011 | 5.5954e-19
|  | 46120 | 46120 | 46.12 | 7.3707e-07 | 0.028491 | 0.020271 | 1 | 1 | -187.418 | 2.0195e-18
|  | 46130 | 46130 | 46.13 | 7.4718e-07 | 0.02503 | 0.0053629 | 1 | 1 | -199.9743 | 6.9167e-19
|  | 46140 | 46140 | 46.14 | 7.5739e-07 | 0.02152 | 1.7507e-05 | 1 | 1 | -250.8928 | 2.5291e-20
|  | 46150 | 46150 | 46.15 | 7.6768e-07 | 0.017971 | 1.6735e-05 | 1 | 1 | -252.7324 | 6.662e-25
|  | 46160 | 46160 | 46.16 | 7.7807e-07 | 0.014395 | 0.015719 | 1 | 1 | -195.0868 | 7.7695e-20
|  | 46170 | 46170 | 46.17 | 7.8854e-07 | 0.0108 | 0.13782 | 1 | 1 | -178.6092 | 4.5543e-18
|  | 46180 | 46180 | 46.18 | 7.991e-07 | 0.0071954 | 0.44492 | 1 | 1 | -171.8413 | 3.4817e-17
|  | 46190 | 46190 | 46.19 | 8.0975e-07 | 0.0035924 | 0.82366 | 1 | 1 | -172.4105 | 6.1359e-17
|  | 46200 | 46200 | 46.2 | 8.2049e-07 | 4.0252e-16 | 1 | 1 | 1 | -429.6228 | 1.4351e-17
|  | 46210 | 46210 | 46.21 | 8.3132e-07 | 0.003572 | 0.82366 | 1 | 1 | -172.2316 | 1.4955e-17
|  | 46220 | 46220 | 46.22 | 8.4223e-07 | 0.0071141 | 0.44492 | 1 | 1 | -171.4834 | 6.5321e-17
|  | 46230 | 46230 | 46.23 | 8.5324e-07 | 0.010617 | 0.13782 | 1 | 1 | -178.0724 | 3.8304e-17
|  | 46240 | 46240 | 46.24 | 8.6434e-07 | 0.014071 | 0.015719 | 1 | 1 | -194.3711 | 5.1815e-18
|  | 46250 | 46250 | 46.25 | 8.7552e-07 | 0.017468 | 1.6735e-05 | 1 | 1 | -251.8376 | 9.162e-20
|  | 46260 | 46260 | 46.26 | 8.868e-07 | 0.020798 | 1.7507e-05 | 1 | 1 | -249.8191 | 8.3755e-25
|  | 46270 | 46270 | 46.27 | 8.9816e-07 | 0.024053 | 0.0053629 | 1 | 1 | -198.7216 | 3.3744e-20
|  | 46280 | 46280 | 46.28 | 9.0962e-07 | 0.027224 | 0.020271 | 1 | 1 | -185.9862 | 9.5431e-19
|  | 46290 | 46290 | 46.29 | 9.2116e-07 | 0.030304 | 0.020401 | 1 | 1 | -184.8902 | 2.8702e-18
|  | 46300 | 46300 | 46.3 | 9.328e-07 | 0.033284 | 1.6131e-09 | 1 | 1 | -326.0063 | 8.1081e-19
|  | 46310 | 46310 | 46.31 | 9.4452e-07 | 0.036157 | 0.011027 | 1 | 1 | -188.4828 | 3.5454e-19
|  | 46320 | 46320 | 46.32 | 9.5633e-07 | 0.038917 | 3.5574e-10 | 1 | 1 | -337.5624 | 3.5454e-19
|  | 46330 | 46330 | 46.33 | 9.6824e-07 | 0.041555 | 0.0096746 | 1 | 1 | -188.1953 | 3.788e-19
|  | 46340 | 46340 | 46.34 | 9.8023e-07 | 0.044065 | 0.004617 | 1 | 1 | -194.0042 | 8.6638e-19
|  | 46350 | 46350 | 46.35 | 9.9232e-07 | 0.046442 | 0.0001967 | 1 | 1 | -220.8528 | 1.0867e-19
|  | 46360 | 46360 | 46.36 | 1.0045e-06 | 0.04868 | 0.0027062 | 1 | 1 | -197.5668 | 4.9982e-20
|  | 46370 | 46370 | 46.37 | 1.0168e-06 | 0.050773 | 0.0025761 | 1 | 1 | -197.5237 | 1.7599e-19
|  | 46380 | 46380 | 46.38 | 1.0291e-06 | 0.052717 | 0.0002731 | 1 | 1 | -216.5855 | 5.4616e-20
|  | 46390 | 46390 | 46.39 | 1.0415e-06 | 0.054506 | 0.0031556 | 1 | 1 | -194.9359 | 9.4051e-20
|  | 46400 | 46400 | 46.4 | 1.0541e-06 | 0.056137 | 9.3131e-10 | 1 | 1 | -325.1756 | 8.0232e-20
|  | 46410 | 46410 | 46.41 | 1.0667e-06 | 0.057607 | 0.026183 | 1 | 1 | -175.8694 | 6.4714e-18
|  | 46420 | 46420 | 46.42 | 1.0794e-06 | 0.058912 | 0.050657 | 1 | 1 | -169.8394 | 5.8327e-17
|  | 46430 | 46430 | 46.43 | 1.0922e-06 | 0.060049 | 0.035479 | 1 | 1 | -172.6643 | 7.6957e-17
|  | 46440 | 46440 | 46.44 | 1.1051e-06 | 0.061017 | 2.4382e-09 | 1 | 1 | -315.6815 | 1.3537e-17
|  | 46450 | 46450 | 46.45 | 1.1181e-06 | 0.061813 | 1.5853e-09 | 1 | 1 | -319.2065 | 1.8766e-31
|  | 46460 | 46460 | 46.46 | 1.1311e-06 | 0.062437 | 0.032359 | 1 | 1 | -172.8209 | 1.3057e-17
|  | 46470 | 46470 | 46.47 | 1.1443e-06 | 0.062887 | 0.033312 | 1 | 1 | -172.406 | 5.4815e-17
|  | 46480 | 46480 | 46.48 | 1.1576e-06 | 0.063163 | 0.011721 | 1 | 1 | -181.3409 | 2.6473e-17
|  | 46490 | 46490 | 46.49 | 1.1709e-06 | 0.063265 | 0.035412 | 1 | 1 | -171.6235 | 3.0278e-17
|  | 46500 | 46500 | 46.5 | 1.1843e-06 | 0.063194 | 1.0851e-14 | 1 | 1 | -421.8078 | 1.7203e-17
|  | 46510 | 46510 | 46.51 | 1.1978e-06 | 0.062951 | 0.035412 | 1 | 1 | -171.4691 | 1.7825e-17
|  | 46520 | 46520 | 46.52 | 1.2114e-06 | 0.062537 | 0.011721 | 1 | 1 | -181.0322 | 3.1651e-17
|  | 46530 | 46530 | 46.53 | 1.2251e-06 | 0.061955 | 0.033312 | 1 | 1 | -171.943 | 2.9179e-17
|  | 46540 | 46540 | 46.54 | 1.2389e-06 | 0.061206 | 0.032359 | 1 | 1 | -172.2035 | 6.2054e-17
|  | 46550 | 46550 | 46.55 | 1.2528e-06 | 0.060294 | 1.5853e-09 | 1 | 1 | -318.4347 | 1.5052e-17
|  | 46560 | 46560 | 46.56 | 1.2667e-06 | 0.059222 | 2.4382e-09 | 1 | 1 | -314.7552 | 2.29e-31
|  | 46570 | 46570 | 46.57 | 1.2808e-06 | 0.057994 | 0.035479 | 1 | 1 | -171.5837 | 1.7361e-17
|  | 46580 | 46580 | 46.58 | 1.2949e-06 | 0.056613 | 0.050657 | 1 | 1 | -168.6044 | 1.0076e-16
|  | 46590 | 46590 | 46.59 | 1.3091e-06 | 0.055084 | 0.026183 | 1 | 1 | -174.4799 | 7.8442e-17
|  | 46600 | 46600 | 46.6 | 1.3234e-06 | 0.053412 | 9.3133e-10 | 1 | 1 | -323.6314 | 8.9115e-18
|  | 46610 | 46610 | 46.61 | 1.3378e-06 | 0.051602 | 0.0031556 | 1 | 1 | -193.2373 | 1.1863e-19
|  | 46620 | 46620 | 46.62 | 1.3523e-06 | 0.04966 | 0.0002731 | 1 | 1 | -214.7323 | 1.3945e-19
|  | 46630 | 46630 | 46.63 | 1.3668e-06 | 0.047591 | 0.0025761 | 1 | 1 | -195.5158 | 8.641e-20
|  | 46640 | 46640 | 46.64 | 1.3815e-06 | 0.045402 | 0.0027062 | 1 | 1 | -195.4043 | 2.8445e-19
|  | 46650 | 46650 | 46.65 | 1.3962e-06 | 0.0431 | 0.0001967 | 1 | 1 | -218.5355 | 8.2426e-20
|  | 46660 | 46660 | 46.66 | 1.411e-06 | 0.040691 | 0.004617 | 1 | 1 | -191.5322 | 1.9172e-19
|  | 46670 | 46670 | 46.67 | 1.4259e-06 | 0.038181 | 0.0096746 | 1 | 1 | -185.5684 | 1.5674e-18
|  | 46680 | 46680 | 46.68 | 1.4409e-06 | 0.035579 | 3.5574e-10 | 1 | 1 | -334.7807 | 6.9359e-19
|  | 46690 | 46690 | 46.69 | 1.456e-06 | 0.032892 | 0.011027 | 1 | 1 | -185.5459 | 6.9718e-19
|  | 46700 | 46700 | 46.7 | 1.4712e-06 | 0.030127 | 1.6131e-09 | 1 | 1 | -322.9144 | 6.9718e-19
|  | 46710 | 46710 | 46.71 | 1.4864e-06 | 0.027293 | 0.020401 | 1 | 1 | -181.6432 | 1.7125e-18
|  | 46720 | 46720 | 46.72 | 1.5017e-06 | 0.024397 | 0.020271 | 1 | 1 | -182.584 | 6.1647e-18
|  | 46730 | 46730 | 46.73 | 1.5171e-06 | 0.021447 | 0.0053629 | 1 | 1 | -195.1641 | 2.103e-18
|  | 46740 | 46740 | 46.74 | 1.5326e-06 | 0.018452 | 1.7507e-05 | 1 | 1 | -246.1062 | 7.6559e-20
|  | 46750 | 46750 | 46.75 | 1.5482e-06 | 0.01542 | 1.6735e-05 | 1 | 1 | -247.9692 | 2.0009e-24
|  | 46760 | 46760 | 46.76 | 1.5639e-06 | 0.01236 | 0.015719 | 1 | 1 | -190.3471 | 2.314e-19
|  | 46770 | 46770 | 46.77 | 1.5796e-06 | 0.0092789 | 0.13782 | 1 | 1 | -173.8927 | 1.3501e-17
|  | 46780 | 46780 | 46.78 | 1.5954e-06 | 0.0061865 | 0.44492 | 1 | 1 | -167.148 | 1.0277e-16
|  | 46790 | 46790 | 46.79 | 1.6114e-06 | 0.0030907 | 0.82366 | 1 | 1 | -167.7402 | 1.8034e-16
|  | 46800 | 46800 | 46.8 | 1.6273e-06 | 6.9297e-16 | 1 | 1 | 1 | -418.9561 | 4.2065e-17
|  | 46810 | 46810 | 46.81 | 1.6434e-06 | 0.0030772 | 0.82366 | 1 | 1 | -167.607 | 4.3375e-17
|  | 46820 | 46820 | 46.82 | 1.6596e-06 | 0.0061327 | 0.44492 | 1 | 1 | -166.8816 | 1.8894e-16
|  | 46830 | 46830 | 46.83 | 1.6758e-06 | 0.0091582 | 0.13782 | 1 | 1 | -173.4931 | 1.1033e-16
|  | 46840 | 46840 | 46.84 | 1.6921e-06 | 0.012146 | 0.015719 | 1 | 1 | -189.8143 | 1.4862e-17
|  | 46850 | 46850 | 46.85 | 1.7085e-06 | 0.015087 | 1.6735e-05 | 1 | 1 | -247.3032 | 2.6162e-19
|  | 46860 | 46860 | 46.86 | 1.7249e-06 | 0.017975 | 1.7507e-05 | 1 | 1 | -245.3069 | 2.3726e-24
|  | 46870 | 46870 | 46.87 | 1.7415e-06 | 0.020802 | 0.0053629 | 1 | 1 | -194.2315 | 9.4888e-20
|  | 46880 | 46880 | 46.88 | 1.7581e-06 | 0.02356 | 0.020271 | 1 | 1 | -181.5182 | 2.6724e-18
|  | 46890 | 46890 | 46.89 | 1.7748e-06 | 0.026241 | 0.020401 | 1 | 1 | -180.4441 | 8.0084e-18
|  | 46900 | 46900 | 46.9 | 1.7916e-06 | 0.02884 | 1.6131e-09 | 1 | 1 | -321.582 | 2.257e-18
|  | 46910 | 46910 | 46.91 | 1.8084e-06 | 0.03135 | 0.011027 | 1 | 1 | -184.0802 | 9.7707e-19
|  | 46920 | 46920 | 46.92 | 1.8254e-06 | 0.033763 | 3.5574e-10 | 1 | 1 | -333.1815 | 9.7707e-19
|  | 46930 | 46930 | 46.93 | 1.8424e-06 | 0.036075 | 0.0096746 | 1 | 1 | -183.8358 | 1.0336e-18
|  | 46940 | 46940 | 46.94 | 1.8595e-06 | 0.038278 | 0.004617 | 1 | 1 | -189.6661 | 2.3601e-18
|  | 46950 | 46950 | 46.95 | 1.8766e-06 | 0.040367 | 0.0001967 | 1 | 1 | -216.536 | 2.9502e-19
|  | 46960 | 46960 | 46.96 | 1.8938e-06 | 0.042338 | 0.0027062 | 1 | 1 | -193.2712 | 1.3443e-19
|  | 46970 | 46970 | 46.97 | 1.9111e-06 | 0.044186 | 0.0025761 | 1 | 1 | -193.2491 | 4.7205e-19
|  | 46980 | 46980 | 46.98 | 1.9285e-06 | 0.045905 | 0.0002731 | 1 | 1 | -212.332 | 1.4607e-19
|  | 46990 | 46990 | 46.99 | 1.946e-06 | 0.047492 | 0.0031556 | 1 | 1 | -190.7033 | 2.4934e-19
|  | 47000 | 47000 | 47 | 1.9635e-06 | 0.048943 | 9.3132e-10 | 1 | 1 | -320.9637 | 2.1262e-19
|  | 47010 | 47010 | 47.01 | 1.9811e-06 | 0.050254 | 0.026183 | 1 | 1 | -171.6783 | 1.6987e-17
|  | 47020 | 47020 | 47.02 | 1.9987e-06 | 0.051423 | 0.050657 | 1 | 1 | -165.6689 | 1.5262e-16
|  | 47030 | 47030 | 47.03 | 2.0165e-06 | 0.052447 | 0.035479 | 1 | 1 | -168.5144 | 2.0065e-16
|  | 47040 | 47040 | 47.04 | 2.0343e-06 | 0.053324 | 2.4382e-09 | 1 | 1 | -311.5519 | 3.5197e-17
|  | 47050 | 47050 | 47.05 | 2.0521e-06 | 0.054052 | 1.5853e-09 | 1 | 1 | -315.0973 | 4.8473e-31
|  | 47060 | 47060 | 47.06 | 2.0701e-06 | 0.054629 | 0.032359 | 1 | 1 | -168.732 | 3.3477e-17
|  | 47070 | 47070 | 47.07 | 2.0881e-06 | 0.055054 | 0.033312 | 1 | 1 | -168.3372 | 1.4021e-16
|  | 47080 | 47080 | 47.08 | 2.1062e-06 | 0.055328 | 0.011721 | 1 | 1 | -177.2921 | 6.7478e-17
|  | 47090 | 47090 | 47.09 | 2.1243e-06 | 0.05545 | 0.035412 | 1 | 1 | -167.5947 | 7.6648e-17
|  | 47100 | 47100 | 47.1 | 2.1425e-06 | 0.05542 | 6.1382e-15 | 1 | 1 | -422.7475 | 4.3498e-17
|  | 47110 | 47110 | 47.11 | 2.1608e-06 | 0.055238 | 0.035412 | 1 | 1 | -167.48 | 4.4662e-17
|  | 47120 | 47120 | 47.12 | 2.1791e-06 | 0.054906 | 0.011721 | 1 | 1 | -177.0628 | 7.9215e-17
|  | 47130 | 47130 | 47.13 | 2.1975e-06 | 0.054426 | 0.033312 | 1 | 1 | -167.9932 | 7.2537e-17
|  | 47140 | 47140 | 47.14 | 2.216e-06 | 0.053799 | 0.032359 | 1 | 1 | -168.2733 | 1.5374e-16
|  | 47150 | 47150 | 47.15 | 2.2345e-06 | 0.053027 | 1.5853e-09 | 1 | 1 | -314.524 | 3.7206e-17
|  | 47160 | 47160 | 47.16 | 2.2531e-06 | 0.052113 | 2.4382e-09 | 1 | 1 | -310.8638 | 5.6202e-31
|  | 47170 | 47170 | 47.17 | 2.2718e-06 | 0.051061 | 0.035479 | 1 | 1 | -167.7116 | 4.2343e-17
|  | 47180 | 47180 | 47.18 | 2.2905e-06 | 0.049873 | 0.050657 | 1 | 1 | -164.7514 | 2.4513e-16
|  | 47190 | 47190 | 47.19 | 2.3093e-06 | 0.048553 | 0.026183 | 1 | 1 | -170.6461 | 1.9019e-16
|  | 47200 | 47200 | 47.2 | 2.3281e-06 | 0.047105 | 9.3132e-10 | 1 | 1 | -319.8167 | 2.1544e-17
|  | 47210 | 47210 | 47.21 | 2.347e-06 | 0.045534 | 0.0031556 | 1 | 1 | -189.4415 | 2.8431e-19
|  | 47220 | 47220 | 47.22 | 2.3659e-06 | 0.043844 | 0.0002731 | 1 | 1 | -210.9554 | 3.3408e-19
|  | 47230 | 47230 | 47.23 | 2.3849e-06 | 0.042041 | 0.0025761 | 1 | 1 | -191.7577 | 2.0538e-19
|  | 47240 | 47240 | 47.24 | 2.404e-06 | 0.040129 | 0.0027062 | 1 | 1 | -191.6648 | 6.7435e-19
|  | 47250 | 47250 | 47.25 | 2.4231e-06 | 0.038114 | 0.0001967 | 1 | 1 | -214.8147 | 1.9493e-19
|  | 47260 | 47260 | 47.26 | 2.4423e-06 | 0.036003 | 0.004617 | 1 | 1 | -187.8299 | 4.4975e-19
|  | 47270 | 47270 | 47.27 | 2.4615e-06 | 0.033801 | 0.0096746 | 1 | 1 | -181.8846 | 3.6659e-18
|  | 47280 | 47280 | 47.28 | 2.4808e-06 | 0.031514 | 3.5572e-10 | 1 | 1 | -331.1157 | 1.6199e-18
|  | 47290 | 47290 | 47.29 | 2.5002e-06 | 0.029149 | 0.011027 | 1 | 1 | -181.899 | 1.6145e-18
|  | 47300 | 47300 | 47.3 | 2.5196e-06 | 0.026713 | 1.6131e-09 | 1 | 1 | -319.2857 | 1.6145e-18
|  | 47310 | 47310 | 47.31 | 2.539e-06 | 0.024213 | 0.020401 | 1 | 1 | -178.0327 | 3.9325e-18
|  | 47320 | 47320 | 47.32 | 2.5585e-06 | 0.021655 | 0.020271 | 1 | 1 | -178.9916 | 1.4129e-17
|  | 47330 | 47330 | 47.33 | 2.5781e-06 | 0.019047 | 0.0053629 | 1 | 1 | -191.5897 | 4.8056e-18
|  | 47340 | 47340 | 47.34 | 2.5976e-06 | 0.016396 | 1.7507e-05 | 1 | 1 | -242.5498 | 1.7435e-19
|  | 47350 | 47350 | 47.35 | 2.6173e-06 | 0.013709 | 1.6735e-05 | 1 | 1 | -244.4307 | 4.5296e-24
|  | 47360 | 47360 | 47.36 | 2.637e-06 | 0.010993 | 0.015719 | 1 | 1 | -186.8264 | 5.2052e-19
|  | 47370 | 47370 | 47.37 | 2.6567e-06 | 0.0082575 | 0.13782 | 1 | 1 | -170.3898 | 3.0262e-17
|  | 47380 | 47380 | 47.38 | 2.6765e-06 | 0.0055083 | 0.44492 | 1 | 1 | -163.6628 | 2.2958e-16
|  | 47390 | 47390 | 47.39 | 2.6963e-06 | 0.0027533 | 0.82366 | 1 | 1 | -164.2726 | 4.0157e-16
|  | 47400 | 47400 | 47.4 | 2.7162e-06 | 5.1441e-17 | 1 | 1 | 1 | -437.0945 | 9.3471e-17
|  | 47410 | 47410 | 47.41 | 2.7361e-06 | 0.0027441 | 0.82366 | 1 | 1 | -164.1745 | 9.5608e-17
|  | 47420 | 47420 | 47.42 | 2.7561e-06 | 0.0054715 | 0.44492 | 1 | 1 | -163.4664 | 4.156e-16
|  | 47430 | 47430 | 47.43 | 2.7761e-06 | 0.008175 | 0.13782 | 1 | 1 | -170.0953 | 2.4192e-16
|  | 47440 | 47440 | 47.44 | 2.7961e-06 | 0.010847 | 0.015719 | 1 | 1 | -186.4338 | 3.2482e-17
|  | 47450 | 47450 | 47.45 | 2.8162e-06 | 0.013481 | 1.6735e-05 | 1 | 1 | -243.9399 | 5.698e-19
|  | 47460 | 47460 | 47.46 | 2.8363e-06 | 0.016069 | 1.7507e-05 | 1 | 1 | -241.9608 | 5.1356e-24
|  | 47470 | 47470 | 47.47 | 2.8565e-06 | 0.018606 | 0.0053629 | 1 | 1 | -190.9025 | 2.0423e-19
|  | 47480 | 47480 | 47.48 | 2.8767e-06 | 0.021083 | 0.020271 | 1 | 1 | -178.2061 | 5.7337e-18
|  | 47490 | 47490 | 47.49 | 2.8969e-06 | 0.023494 | 0.020401 | 1 | 1 | -177.149 | 1.7134e-17
|  | 47500 | 47500 | 47.5 | 2.9172e-06 | 0.025834 | 1.6131e-09 | 1 | 1 | -318.3038 | 4.8199e-18
|  | 47510 | 47510 | 47.51 | 2.9375e-06 | 0.028095 | 0.011027 | 1 | 1 | -180.8188 | 2.0704e-18
|  | 47520 | 47520 | 47.52 | 2.9578e-06 | 0.030273 | 3.5573e-10 | 1 | 1 | -329.9371 | 2.0704e-18
|  | 47530 | 47530 | 47.53 | 2.9782e-06 | 0.032361 | 0.0096746 | 1 | 1 | -180.6079 | 2.1734e-18
|  | 47540 | 47540 | 47.54 | 2.9986e-06 | 0.034354 | 0.004617 | 1 | 1 | -186.4549 | 4.9563e-18
|  | 47550 | 47550 | 47.55 | 3.0191e-06 | 0.036246 | 0.0001967 | 1 | 1 | -213.3413 | 6.1787e-19
|  | 47560 | 47560 | 47.56 | 3.0395e-06 | 0.038034 | 0.0027062 | 1 | 1 | -190.0931 | 2.7953e-19
|  | 47570 | 47570 | 47.57 | 3.06e-06 | 0.039713 | 0.0025761 | 1 | 1 | -190.0875 | 9.7942e-19
|  | 47580 | 47580 | 47.58 | 3.0805e-06 | 0.041278 | 0.0002731 | 1 | 1 | -209.1868 | 3.0238e-19
|  | 47590 | 47590 | 47.59 | 3.1011e-06 | 0.042725 | 0.0031556 | 1 | 1 | -187.5745 | 5.1262e-19
|  | 47600 | 47600 | 47.6 | 3.1217e-06 | 0.044051 | 9.3132e-10 | 1 | 1 | -317.8511 | 4.3701e-19
|  | 47610 | 47610 | 47.61 | 3.1423e-06 | 0.045253 | 0.026183 | 1 | 1 | -168.582 | 3.4653e-17
|  | 47620 | 47620 | 47.62 | 3.1629e-06 | 0.046327 | 0.050657 | 1 | 1 | -162.5888 | 3.1057e-16
|  | 47630 | 47630 | 47.63 | 3.1836e-06 | 0.047272 | 0.035479 | 1 | 1 | -165.4503 | 4.0717e-16
|  | 47640 | 47640 | 47.64 | 3.2042e-06 | 0.048084 | 2.4382e-09 | 1 | 1 | -308.5039 | 7.127e-17
|  | 47650 | 47650 | 47.65 | 3.2249e-06 | 0.048763 | 1.5854e-09 | 1 | 1 | -312.0653 | 9.7649e-31
|  | 47660 | 47660 | 47.66 | 3.2457e-06 | 0.049306 | 0.032359 | 1 | 1 | -165.716 | 6.7041e-17
|  | 47670 | 47670 | 47.67 | 3.2664e-06 | 0.049714 | 0.033312 | 1 | 1 | -165.3371 | 2.8025e-16
|  | 47680 | 47680 | 47.68 | 3.2872e-06 | 0.049984 | 0.011721 | 1 | 1 | -174.3079 | 1.3451e-16
|  | 47690 | 47690 | 47.69 | 3.3079e-06 | 0.050117 | 0.035412 | 1 | 1 | -164.6262 | 1.5196e-16
|  | 47700 | 47700 | 47.7 | 3.3287e-06 | 0.050112 | 3.1615e-14 | 1 | 1 | -405.5576 | 8.6163e-17
|  | 47710 | 47710 | 47.71 | 3.3496e-06 | 0.049971 | 0.035412 | 1 | 1 | -164.543 | 8.783e-17
|  | 47720 | 47720 | 47.72 | 3.3704e-06 | 0.049693 | 0.011721 | 1 | 1 | -174.1414 | 1.5564e-16
|  | 47730 | 47730 | 47.73 | 3.3912e-06 | 0.049281 | 0.033312 | 1 | 1 | -165.0874 | 1.4176e-16
|  | 47740 | 47740 | 47.74 | 3.4121e-06 | 0.048735 | 0.032359 | 1 | 1 | -165.383 | 2.9965e-16
|  | 47750 | 47750 | 47.75 | 3.4329e-06 | 0.048057 | 1.5853e-09 | 1 | 1 | -311.6492 | 7.2384e-17
|  | 47760 | 47760 | 47.76 | 3.4538e-06 | 0.04725 | 2.4382e-09 | 1 | 1 | -308.0044 | 1.0872e-30
|  | 47770 | 47770 | 47.77 | 3.4747e-06 | 0.046316 | 0.035479 | 1 | 1 | -164.8675 | 8.1505e-17
|  | 47780 | 47780 | 47.78 | 3.4956e-06 | 0.045259 | 0.050657 | 1 | 1 | -161.9227 | 4.7088e-16
|  | 47790 | 47790 | 47.79 | 3.5165e-06 | 0.04408 | 0.026183 | 1 | 1 | -167.8326 | 3.6438e-16
|  | 47800 | 47800 | 47.8 | 3.5374e-06 | 0.042785 | 9.3133e-10 | 1 | 1 | -317.0184 | 4.1179e-17
|  | 47810 | 47810 | 47.81 | 3.5583e-06 | 0.041376 | 0.0031556 | 1 | 1 | -186.6585 | 5.3963e-19
|  | 47820 | 47820 | 47.82 | 3.5793e-06 | 0.039858 | 0.0002731 | 1 | 1 | -208.1875 | 6.3393e-19
|  | 47830 | 47830 | 47.83 | 3.6002e-06 | 0.038235 | 0.0025761 | 1 | 1 | -189.0048 | 3.8726e-19
|  | 47840 | 47840 | 47.84 | 3.6211e-06 | 0.036513 | 0.0027062 | 1 | 1 | -188.927 | 1.2689e-18
|  | 47850 | 47850 | 47.85 | 3.6421e-06 | 0.034695 | 0.0001967 | 1 | 1 | -212.0919 | 3.6608e-19
|  | 47860 | 47860 | 47.86 | 3.663e-06 | 0.032787 | 0.004617 | 1 | 1 | -185.122 | 8.3912e-19
|  | 47870 | 47870 | 47.87 | 3.6839e-06 | 0.030795 | 0.0096746 | 1 | 1 | -179.1916 | 6.823e-18
|  | 47880 | 47880 | 47.88 | 3.7049e-06 | 0.028724 | 3.5573e-10 | 1 | 1 | -328.4373 | 3.0115e-18
|  | 47890 | 47890 | 47.89 | 3.7258e-06 | 0.02658 | 0.011027 | 1 | 1 | -179.2356 | 2.9812e-18
|  | 47900 | 47900 | 47.9 | 3.7467e-06 | 0.024369 | 1.6131e-09 | 1 | 1 | -316.637 | 2.9812e-18
|  | 47910 | 47910 | 47.91 | 3.7676e-06 | 0.022097 | 0.020401 | 1 | 1 | -175.3987 | 7.2122e-18
|  | 47920 | 47920 | 47.92 | 3.7885e-06 | 0.019771 | 0.020271 | 1 | 1 | -176.3723 | 2.5871e-17
|  | 47930 | 47930 | 47.93 | 3.8095e-06 | 0.017397 | 0.0053629 | 1 | 1 | -188.985 | 8.7781e-18
|  | 47940 | 47940 | 47.94 | 3.8304e-06 | 0.014982 | 1.7507e-05 | 1 | 1 | -239.9596 | 3.1761e-19
|  | 47950 | 47950 | 47.95 | 3.8513e-06 | 0.012532 | 1.6735e-05 | 1 | 1 | -241.8551 | 8.2115e-24
|  | 47960 | 47960 | 47.96 | 3.8721e-06 | 0.010054 | 0.015719 | 1 | 1 | -184.2653 | 9.3876e-19
|  | 47970 | 47970 | 47.97 | 3.893e-06 | 0.0075552 | 0.13782 | 1 | 1 | -167.8431 | 5.442e-17
|  | 47980 | 47980 | 47.98 | 3.9139e-06 | 0.0050419 | 0.44492 | 1 | 1 | -161.1305 | 4.1173e-16
|  | 47990 | 47990 | 47.99 | 3.9347e-06 | 0.0025212 | 0.82366 | 1 | 1 | -161.7547 | 7.183e-16
|  | 48000 | 48000 | 48 | 3.9556e-06 | 1.839e-15 | 1 | 1 | 1 | -402.7642 | 1.6691e-16
|  | 48010 | 48010 | 48.01 | 3.9764e-06 | 0.0025149 | 0.82366 | 1 | 1 | -161.6851 | 1.696e-16
|  | 48020 | 48020 | 48.02 | 3.9972e-06 | 0.0050165 | 0.44492 | 1 | 1 | -160.9913 | 7.36e-16
|  | 48030 | 48030 | 48.03 | 4.018e-06 | 0.0074983 | 0.13782 | 1 | 1 | -167.6343 | 4.273e-16
|  | 48040 | 48040 | 48.04 | 4.0387e-06 | 0.0099534 | 0.015719 | 1 | 1 | -183.9869 | 5.722e-17
|  | 48050 | 48050 | 48.05 | 4.0595e-06 | 0.012375 | 1.6735e-05 | 1 | 1 | -241.5072 | 1.0009e-18
|  | 48060 | 48060 | 48.06 | 4.0802e-06 | 0.014757 | 1.7507e-05 | 1 | 1 | -239.5421 | 8.976e-24
|  | 48070 | 48070 | 48.07 | 4.1009e-06 | 0.017093 | 0.0053629 | 1 | 1 | -188.4978 | 3.553e-19
|  | 48080 | 48080 | 48.08 | 4.1216e-06 | 0.019377 | 0.020271 | 1 | 1 | -175.8154 | 9.9487e-18
|  | 48090 | 48090 | 48.09 | 4.1423e-06 | 0.021602 | 0.020401 | 1 | 1 | -174.7722 | 2.9661e-17
|  | 48100 | 48100 | 48.1 | 4.1629e-06 | 0.023763 | 1.6131e-09 | 1 | 1 | -315.9409 | 8.3313e-18
|  | 48110 | 48110 | 48.11 | 4.1835e-06 | 0.025853 | 0.011027 | 1 | 1 | -178.4698 | 3.556e-18
|  | 48120 | 48120 | 48.12 | 4.2041e-06 | 0.027868 | 3.5574e-10 | 1 | 1 | -327.6018 | 3.556e-18
|  | 48130 | 48130 | 48.13 | 4.2247e-06 | 0.029802 | 0.0096746 | 1 | 1 | -178.2865 | 3.7093e-18
|  | 48140 | 48140 | 48.14 | 4.2452e-06 | 0.03165 | 0.004617 | 1 | 1 | -184.1472 | 8.4495e-18
|  | 48150 | 48150 | 48.15 | 4.2657e-06 | 0.033407 | 0.0001967 | 1 | 1 | -211.0474 | 1.051e-18
|  | 48160 | 48160 | 48.16 | 4.2862e-06 | 0.035069 | 0.0027062 | 1 | 1 | -187.8128 | 4.7265e-19
|  | 48170 | 48170 | 48.17 | 4.3066e-06 | 0.036631 | 0.0025761 | 1 | 1 | -187.8209 | 1.6532e-18
|  | 48180 | 48180 | 48.18 | 4.327e-06 | 0.03809 | 0.0002731 | 1 | 1 | -206.9337 | 5.0943e-19
|  | 48190 | 48190 | 48.19 | 4.3474e-06 | 0.039441 | 0.0031556 | 1 | 1 | -185.335 | 8.5872e-19
|  | 48200 | 48200 | 48.2 | 4.3677e-06 | 0.040681 | 9.3131e-10 | 1 | 1 | -315.6252 | 7.3189e-19
|  | 48210 | 48210 | 48.21 | 4.388e-06 | 0.041807 | 0.026183 | 1 | 1 | -166.3695 | 5.7675e-17
|  | 48220 | 48220 | 48.22 | 4.4082e-06 | 0.042816 | 0.050657 | 1 | 1 | -160.3897 | 5.1584e-16
|  | 48230 | 48230 | 48.23 | 4.4285e-06 | 0.043706 | 0.035479 | 1 | 1 | -163.2647 | 6.7471e-16
|  | 48240 | 48240 | 48.24 | 4.4486e-06 | 0.044475 | 2.4382e-09 | 1 | 1 | -306.3317 | 1.1789e-16
|  | 48250 | 48250 | 48.25 | 4.4688e-06 | 0.04512 | 1.5853e-09 | 1 | 1 | -309.9064 | 1.6083e-30
|  | 48260 | 48260 | 48.26 | 4.4889e-06 | 0.045641 | 0.032359 | 1 | 1 | -163.5703 | 1.0988e-16
|  | 48270 | 48270 | 48.27 | 4.5089e-06 | 0.046035 | 0.033312 | 1 | 1 | -163.2048 | 4.586e-16
|  | 48280 | 48280 | 48.28 | 4.5289e-06 | 0.046303 | 0.011721 | 1 | 1 | -172.1888 | 2.196e-16
|  | 48290 | 48290 | 48.29 | 4.5489e-06 | 0.046444 | 0.035412 | 1 | 1 | -162.5203 | 2.4698e-16
|  | 48300 | 48300 | 48.3 | 4.5688e-06 | 0.046458 | 1.4626e-14 | 1 | 1 | -410.1602 | 1.3993e-16
|  | 48310 | 48310 | 48.31 | 4.5887e-06 | 0.046344 | 0.035412 | 1 | 1 | -162.4634 | 1.4178e-16
|  | 48320 | 48320 | 48.32 | 4.6085e-06 | 0.046104 | 0.011721 | 1 | 1 | -172.0749 | 2.5105e-16
|  | 48330 | 48330 | 48.33 | 4.6282e-06 | 0.045739 | 0.033312 | 1 | 1 | -163.034 | 2.2763e-16
|  | 48340 | 48340 | 48.34 | 4.648e-06 | 0.04525 | 0.032359 | 1 | 1 | -163.3426 | 4.8008e-16
|  | 48350 | 48350 | 48.35 | 4.6676e-06 | 0.044637 | 1.5853e-09 | 1 | 1 | -309.6217 | 1.1579e-16
|  | 48360 | 48360 | 48.36 | 4.6872e-06 | 0.043904 | 2.4382e-09 | 1 | 1 | -305.99 | 1.7309e-30
|  | 48370 | 48370 | 48.37 | 4.7068e-06 | 0.043053 | 0.035479 | 1 | 1 | -162.8661 | 1.2922e-16
|  | 48380 | 48380 | 48.38 | 4.7263e-06 | 0.042085 | 0.050657 | 1 | 1 | -159.9341 | 7.4525e-16
|  | 48390 | 48390 | 48.39 | 4.7457e-06 | 0.041005 | 0.026183 | 1 | 1 | -165.8569 | 5.7542e-16
|  | 48400 | 48400 | 48.4 | 4.7651e-06 | 0.039815 | 9.3132e-10 | 1 | 1 | -315.0556 | 6.49e-17
|  | 48410 | 48410 | 48.41 | 4.7845e-06 | 0.038518 | 0.0031556 | 1 | 1 | -184.7084 | 8.4547e-19
|  | 48420 | 48420 | 48.42 | 4.8037e-06 | 0.037119 | 0.0002731 | 1 | 1 | -206.2502 | 9.9299e-19
|  | 48430 | 48430 | 48.43 | 4.823e-06 | 0.035621 | 0.0025761 | 1 | 1 | -187.0803 | 6.0336e-19
|  | 48440 | 48440 | 48.44 | 4.8421e-06 | 0.034028 | 0.0027062 | 1 | 1 | -187.0152 | 1.9735e-18
|  | 48450 | 48450 | 48.45 | 4.8612e-06 | 0.032346 | 0.0001967 | 1 | 1 | -210.1928 | 5.6842e-19
|  | 48460 | 48460 | 48.46 | 4.8802e-06 | 0.030579 | 0.004617 | 1 | 1 | -183.2356 | 1.2957e-18
|  | 48470 | 48470 | 48.47 | 4.8992e-06 | 0.028731 | 0.0096746 | 1 | 1 | -177.3178 | 1.0514e-17
|  | 48480 | 48480 | 48.48 | 4.9181e-06 | 0.026809 | 3.5573e-10 | 1 | 1 | -326.576 | 4.6361e-18
|  | 48490 | 48490 | 48.49 | 4.9369e-06 | 0.024817 | 0.011027 | 1 | 1 | -177.387 | 4.5629e-18
|  | 48500 | 48500 | 48.5 | 4.9556e-06 | 0.022761 | 1.6131e-09 | 1 | 1 | -314.801 | 4.5629e-18
|  | 48510 | 48510 | 48.51 | 4.9743e-06 | 0.020647 | 0.020401 | 1 | 1 | -173.5752 | 1.0975e-17
|  | 48520 | 48520 | 48.52 | 4.993e-06 | 0.01848 | 0.020271 | 1 | 1 | -174.5612 | 3.9317e-17
|  | 48530 | 48530 | 48.53 | 5.0115e-06 | 0.016267 | 0.0053629 | 1 | 1 | -187.1864 | 1.3313e-17
|  | 48540 | 48540 | 48.54 | 5.03e-06 | 0.014014 | 1.7507e-05 | 1 | 1 | -238.1735 | 4.8056e-19
|  | 48550 | 48550 | 48.55 | 5.0484e-06 | 0.011726 | 1.6735e-05 | 1 | 1 | -240.0814 | 1.2373e-23
|  | 48560 | 48560 | 48.56 | 5.0667e-06 | 0.0094111 | 0.015719 | 1 | 1 | -182.5039 | 1.4083e-18
|  | 48570 | 48570 | 48.57 | 5.085e-06 | 0.0070745 | 0.13782 | 1 | 1 | -166.0941 | 8.1437e-17
|  | 48580 | 48580 | 48.58 | 5.1031e-06 | 0.0047228 | 0.44492 | 1 | 1 | -159.3937 | 6.1472e-16
|  | 48590 | 48590 | 48.59 | 5.1212e-06 | 0.0023625 | 0.82366 | 1 | 1 | -160.0302 | 1.07e-15
|  | 48600 | 48600 | 48.6 | 5.1393e-06 | 3.5358e-16 | 1 | 1 | 1 | -414.8123 | 2.4827e-16
|  | 48610 | 48610 | 48.61 | 5.1572e-06 | 0.0023582 | 0.82366 | 1 | 1 | -159.9852 | 2.5086e-16
|  | 48620 | 48620 | 48.62 | 5.1751e-06 | 0.0047057 | 0.44492 | 1 | 1 | -159.3036 | 1.087e-15
|  | 48630 | 48630 | 48.63 | 5.1928e-06 | 0.0070362 | 0.13782 | 1 | 1 | -165.9588 | 6.2968e-16
|  | 48640 | 48640 | 48.64 | 5.2105e-06 | 0.0093433 | 0.015719 | 1 | 1 | -182.3236 | 8.4128e-17
|  | 48650 | 48650 | 48.65 | 5.2282e-06 | 0.011621 | 1.6735e-05 | 1 | 1 | -239.8559 | 1.468e-18
|  | 48660 | 48660 | 48.66 | 5.2457e-06 | 0.013863 | 1.7507e-05 | 1 | 1 | -237.9029 | 1.3108e-23
|  | 48670 | 48670 | 48.67 | 5.2631e-06 | 0.016063 | 0.0053629 | 1 | 1 | -186.8708 | 5.1677e-19
|  | 48680 | 48680 | 48.68 | 5.2805e-06 | 0.018215 | 0.020271 | 1 | 1 | -174.2005 | 1.4437e-17
|  | 48690 | 48690 | 48.69 | 5.2978e-06 | 0.020314 | 0.020401 | 1 | 1 | -173.1693 | 4.2958e-17
|  | 48700 | 48700 | 48.7 | 5.315e-06 | 0.022353 | 1.6131e-09 | 1 | 1 | -314.3501 | 1.2051e-17
|  | 48710 | 48710 | 48.71 | 5.332e-06 | 0.024328 | 0.011027 | 1 | 1 | -176.8909 | 5.1151e-18
|  | 48720 | 48720 | 48.72 | 5.3491e-06 | 0.026233 | 3.5574e-10 | 1 | 1 | -326.0347 | 5.1151e-18
|  | 48730 | 48730 | 48.73 | 5.366e-06 | 0.028064 | 0.0096746 | 1 | 1 | -176.7315 | 5.3063e-18
|  | 48740 | 48740 | 48.74 | 5.3828e-06 | 0.029814 | 0.004617 | 1 | 1 | -182.6041 | 1.2076e-17
|  | 48750 | 48750 | 48.75 | 5.3995e-06 | 0.03148 | 0.0001967 | 1 | 1 | -209.5161 | 1.4992e-18
|  | 48760 | 48760 | 48.76 | 5.4162e-06 | 0.033058 | 0.0027062 | 1 | 1 | -186.2934 | 6.7075e-19
|  | 48770 | 48770 | 48.77 | 5.4327e-06 | 0.034542 | 0.0025761 | 1 | 1 | -186.3133 | 2.3424e-18
|  | 48780 | 48780 | 48.78 | 5.4491e-06 | 0.03593 | 0.0002731 | 1 | 1 | -205.438 | 7.2065e-19
|  | 48790 | 48790 | 48.79 | 5.4655e-06 | 0.037217 | 0.0031556 | 1 | 1 | -183.851 | 1.2087e-18
|  | 48800 | 48800 | 48.8 | 5.4817e-06 | 0.0384 | 9.3132e-10 | 1 | 1 | -314.153 | 1.03e-18
|  | 48810 | 48810 | 48.81 | 5.4979e-06 | 0.039477 | 0.026183 | 1 | 1 | -164.9091 | 8.073e-17
|  | 48820 | 48820 | 48.82 | 5.5139e-06 | 0.040443 | 0.050657 | 1 | 1 | -158.941 | 7.2074e-16
|  | 48830 | 48830 | 48.83 | 5.5299e-06 | 0.041298 | 0.035479 | 1 | 1 | -161.8277 | 9.4081e-16
|  | 48840 | 48840 | 48.84 | 5.5457e-06 | 0.042039 | 2.4382e-09 | 1 | 1 | -304.9064 | 1.6412e-16
|  | 48850 | 48850 | 48.85 | 5.5615e-06 | 0.042663 | 1.5853e-09 | 1 | 1 | -308.4928 | 2.2306e-30
|  | 48860 | 48860 | 48.86 | 5.5771e-06 | 0.04317 | 0.032359 | 1 | 1 | -162.1683 | 1.5174e-16
|  | 48870 | 48870 | 48.87 | 5.5927e-06 | 0.043558 | 0.033312 | 1 | 1 | -161.8144 | 6.3248e-16
|  | 48880 | 48880 | 48.88 | 5.6081e-06 | 0.043826 | 0.011721 | 1 | 1 | -170.8099 | 3.0226e-16
|  | 48890 | 48890 | 48.89 | 5.6234e-06 | 0.043974 | 0.035412 | 1 | 1 | -161.153 | 3.3858e-16
|  | 48900 | 48900 | 48.9 | 5.6386e-06 | 0.044002 | 2.9734e-14 | 1 | 1 | -402.642 | 1.9171e-16
|  | 48910 | 48910 | 48.91 | 5.6537e-06 | 0.043909 | 0.035412 | 1 | 1 | -161.1192 | 1.9321e-16
|  | 48920 | 48920 | 48.92 | 5.6688e-06 | 0.043696 | 0.011721 | 1 | 1 | -170.7422 | 3.4189e-16
|  | 48930 | 48930 | 48.93 | 5.6836e-06 | 0.043365 | 0.033312 | 1 | 1 | -161.7128 | 3.0878e-16
|  | 48940 | 48940 | 48.94 | 5.6984e-06 | 0.042915 | 0.032359 | 1 | 1 | -162.0329 | 6.4993e-16
|  | 48950 | 48950 | 48.95 | 5.7131e-06 | 0.042348 | 1.5853e-09 | 1 | 1 | -308.3235 | 1.5655e-16
|  | 48960 | 48960 | 48.96 | 5.7277e-06 | 0.041667 | 2.4383e-09 | 1 | 1 | -304.7031 | 2.3302e-30
|  | 48970 | 48970 | 48.97 | 5.7421e-06 | 0.040872 | 0.035479 | 1 | 1 | -161.5906 | 1.7333e-16
|  | 48980 | 48980 | 48.98 | 5.7565e-06 | 0.039967 | 0.050657 | 1 | 1 | -158.6701 | 9.9812e-16
|  | 48990 | 48990 | 48.99 | 5.7707e-06 | 0.038954 | 0.026183 | 1 | 1 | -164.6042 | 7.6914e-16
|  | 49000 | 49000 | 49 | 5.7848e-06 | 0.037836 | 9.3133e-10 | 1 | 1 | -313.8142 | 8.66e-17
|  | 49010 | 49010 | 49.01 | 5.7988e-06 | 0.036615 | 0.0031556 | 1 | 1 | -183.4784 | 1.1223e-18
|  | 49020 | 49020 | 49.02 | 5.8126e-06 | 0.035297 | 0.0002731 | 1 | 1 | -205.0315 | 1.3178e-18
|  | 49030 | 49030 | 49.03 | 5.8264e-06 | 0.033883 | 0.0025761 | 1 | 1 | -185.8729 | 7.9695e-19
|  | 49040 | 49040 | 49.04 | 5.84e-06 | 0.032379 | 0.0027062 | 1 | 1 | -185.8191 | 2.6026e-18
|  | 49050 | 49050 | 49.05 | 5.8536e-06 | 0.030789 | 0.0001967 | 1 | 1 | -209.0079 | 7.4853e-19
|  | 49060 | 49060 | 49.06 | 5.867e-06 | 0.029116 | 0.004617 | 1 | 1 | -182.0619 | 1.698e-18
|  | 49070 | 49070 | 49.07 | 5.8802e-06 | 0.027366 | 0.0096746 | 1 | 1 | -176.1554 | 1.3753e-17
|  | 49080 | 49080 | 49.08 | 5.8934e-06 | 0.025543 | 3.5573e-10 | 1 | 1 | -325.4248 | 6.0591e-18
|  | 49090 | 49090 | 49.09 | 5.9064e-06 | 0.023653 | 0.011027 | 1 | 1 | -176.2469 | 5.9327e-18
|  | 49100 | 49100 | 49.1 | 5.9193e-06 | 0.0217 | 1.6131e-09 | 1 | 1 | -313.672 | 5.9327e-18
|  | 49110 | 49110 | 49.11 | 5.9321e-06 | 0.019691 | 0.020401 | 1 | 1 | -172.4574 | 1.4197e-17
|  | 49120 | 49120 | 49.12 | 5.9448e-06 | 0.01763 | 0.020271 | 1 | 1 | -173.4545 | 5.0797e-17
|  | 49130 | 49130 | 49.13 | 5.9573e-06 | 0.015524 | 0.0053629 | 1 | 1 | -186.0908 | 1.7168e-17
|  | 49140 | 49140 | 49.14 | 5.9697e-06 | 0.013378 | 1.7507e-05 | 1 | 1 | -237.089 | 6.1845e-19
|  | 49150 | 49150 | 49.15 | 5.982e-06 | 0.011198 | 1.6735e-05 | 1 | 1 | -239.0079 | 1.5865e-23
|  | 49160 | 49160 | 49.16 | 5.9942e-06 | 0.0089899 | 0.015719 | 1 | 1 | -181.4415 | 1.7986e-18
|  | 49170 | 49170 | 49.17 | 6.0062e-06 | 0.00676 | 0.13782 | 1 | 1 | -165.0427 | 1.0378e-16
|  | 49180 | 49180 | 49.18 | 6.0181e-06 | 0.0045143 | 0.44492 | 1 | 1 | -158.3534 | 7.8173e-16
|  | 49190 | 49190 | 49.19 | 6.0299e-06 | 0.0022589 | 0.82366 | 1 | 1 | -159.0009 | 1.358e-15
|  | 49200 | 49200 | 49.2 | 6.0415e-06 | 1.3529e-15 | 1 | 1 | 1 | -401.752 | 3.1466e-16
|  | 49210 | 49210 | 49.21 | 6.053e-06 | 0.0022563 | 0.82366 | 1 | 1 | -158.9778 | 3.1635e-16
|  | 49220 | 49220 | 49.22 | 6.0644e-06 | 0.0045038 | 0.44492 | 1 | 1 | -158.3072 | 1.369e-15
|  | 49230 | 49230 | 49.23 | 6.0757e-06 | 0.0067364 | 0.13782 | 1 | 1 | -164.9733 | 7.9144e-16
|  | 49240 | 49240 | 49.24 | 6.0868e-06 | 0.008948 | 0.015719 | 1 | 1 | -181.349 | 1.0552e-16
|  | 49250 | 49250 | 49.25 | 6.0978e-06 | 0.011133 | 1.6735e-05 | 1 | 1 | -238.8923 | 1.8373e-18
|  | 49260 | 49260 | 49.26 | 6.1086e-06 | 0.013284 | 1.7507e-05 | 1 | 1 | -236.9502 | 1.6342e-23
|  | 49270 | 49270 | 49.27 | 6.1193e-06 | 0.015398 | 0.0053629 | 1 | 1 | -185.9289 | 6.4194e-19
|  | 49280 | 49280 | 49.28 | 6.1299e-06 | 0.017466 | 0.020271 | 1 | 1 | -173.2694 | 1.7898e-17
|  | 49290 | 49290 | 49.29 | 6.1403e-06 | 0.019485 | 0.020401 | 1 | 1 | -172.2491 | 5.3158e-17
|  | 49300 | 49300 | 49.3 | 6.1506e-06 | 0.021448 | 1.6131e-09 | 1 | 1 | -313.4407 | 1.4895e-17
|  | 49310 | 49310 | 49.31 | 6.1608e-06 | 0.02335 | 0.011027 | 1 | 1 | -175.9923 | 6.2908e-18
|  | 49320 | 49320 | 49.32 | 6.1708e-06 | 0.025187 | 3.5573e-10 | 1 | 1 | -325.1471 | 6.2908e-18
|  | 49330 | 49330 | 49.33 | 6.1807e-06 | 0.026953 | 0.0096746 | 1 | 1 | -175.8545 | 6.4937e-18
|  | 49340 | 49340 | 49.34 | 6.1905e-06 | 0.028643 | 0.004617 | 1 | 1 | -181.7379 | 1.4766e-17
|  | 49350 | 49350 | 49.35 | 6.2001e-06 | 0.030253 | 0.0001967 | 1 | 1 | -208.6607 | 1.83e-18
|  | 49360 | 49360 | 49.36 | 6.2096e-06 | 0.031779 | 0.0027062 | 1 | 1 | -185.4487 | 8.1489e-19
|  | 49370 | 49370 | 49.37 | 6.2189e-06 | 0.033216 | 0.0025761 | 1 | 1 | -185.4793 | 2.8419e-18
|  | 49380 | 49380 | 49.38 | 6.2281e-06 | 0.034561 | 0.0002731 | 1 | 1 | -204.6147 | 8.7301e-19
|  | 49390 | 49390 | 49.39 | 6.2372e-06 | 0.03581 | 0.0031556 | 1 | 1 | -183.0384 | 1.4577e-18
|  | 49400 | 49400 | 49.4 | 6.2461e-06 | 0.036961 | 9.3132e-10 | 1 | 1 | -313.3511 | 1.2419e-18
|  | 49410 | 49410 | 49.41 | 6.2549e-06 | 0.038008 | 0.026183 | 1 | 1 | -164.1178 | 9.6863e-17
|  | 49420 | 49420 | 49.42 | 6.2635e-06 | 0.038951 | 0.050657 | 1 | 1 | -158.1604 | 8.6336e-16
|  | 49430 | 49430 | 49.43 | 6.272e-06 | 0.039787 | 0.035479 | 1 | 1 | -161.0577 | 1.1249e-15
|  | 49440 | 49440 | 49.44 | 6.2803e-06 | 0.040513 | 2.4382e-09 | 1 | 1 | -304.1471 | 1.9596e-16
|  | 49450 | 49450 | 49.45 | 6.2885e-06 | 0.041127 | 1.5854e-09 | 1 | 1 | -307.744 | 2.6542e-30
|  | 49460 | 49460 | 49.46 | 6.2966e-06 | 0.041628 | 0.032359 | 1 | 1 | -161.4302 | 1.7985e-16
|  | 49470 | 49470 | 49.47 | 6.3045e-06 | 0.042016 | 0.033312 | 1 | 1 | -161.0868 | 7.4872e-16
|  | 49480 | 49480 | 49.48 | 6.3122e-06 | 0.042287 | 0.011721 | 1 | 1 | -170.093 | 3.5715e-16
|  | 49490 | 49490 | 49.49 | 6.3199e-06 | 0.042443 | 0.035412 | 1 | 1 | -160.4467 | 3.9863e-16
|  | 49500 | 49500 | 49.5 | 6.3273e-06 | 0.042483 | 3.5391e-14 | 1 | 1 | -400.4335 | 2.2557e-16
|  | 49510 | 49510 | 49.51 | 6.3347e-06 | 0.042406 | 0.035412 | 1 | 1 | -160.4339 | 2.2623e-16
|  | 49520 | 49520 | 49.52 | 6.3418e-06 | 0.042214 | 0.011721 | 1 | 1 | -170.0675 | 4.0009e-16
|  | 49530 | 49530 | 49.53 | 6.3489e-06 | 0.041906 | 0.033312 | 1 | 1 | -161.0485 | 3.6004e-16
|  | 49540 | 49540 | 49.54 | 6.3558e-06 | 0.041484 | 0.032359 | 1 | 1 | -161.3791 | 7.5644e-16
|  | 49550 | 49550 | 49.55 | 6.3625e-06 | 0.040949 | 1.5853e-09 | 1 | 1 | -307.6803 | 1.8198e-16
|  | 49560 | 49560 | 49.56 | 6.3691e-06 | 0.040302 | 2.4382e-09 | 1 | 1 | -304.0704 | 2.6983e-30
|  | 49570 | 49570 | 49.57 | 6.3755e-06 | 0.039546 | 0.035479 | 1 | 1 | -160.9683 | 2.0004e-16
|  | 49580 | 49580 | 49.58 | 6.3818e-06 | 0.038682 | 0.050657 | 1 | 1 | -158.0582 | 1.1503e-15
|  | 49590 | 49590 | 49.59 | 6.3879e-06 | 0.037713 | 0.026183 | 1 | 1 | -164.0028 | 8.8479e-16
|  | 49600 | 49600 | 49.6 | 6.3939e-06 | 0.036641 | 9.3133e-10 | 1 | 1 | -313.2232 | 9.9462e-17
|  | 49610 | 49610 | 49.61 | 6.3998e-06 | 0.03547 | 0.0031556 | 1 | 1 | -182.8978 | 1.2828e-18
|  | 49620 | 49620 | 49.62 | 6.4055e-06 | 0.034203 | 0.0002731 | 1 | 1 | -204.4613 | 1.506e-18
|  | 49630 | 49630 | 49.63 | 6.411e-06 | 0.032843 | 0.0025761 | 1 | 1 | -185.3131 | 9.068e-19
|  | 49640 | 49640 | 49.64 | 6.4164e-06 | 0.031395 | 0.0027062 | 1 | 1 | -185.2697 | 2.9571e-18
|  | 49650 | 49650 | 49.65 | 6.4216e-06 | 0.029862 | 0.0001967 | 1 | 1 | -208.4689 | 8.4934e-19
|  | 49660 | 49660 | 49.66 | 6.4267e-06 | 0.028248 | 0.004617 | 1 | 1 | -181.5333 | 1.918e-18
|  | 49670 | 49670 | 49.67 | 6.4316e-06 | 0.026558 | 0.0096746 | 1 | 1 | -175.6371 | 1.5509e-17
|  | 49680 | 49680 | 49.68 | 6.4364e-06 | 0.024796 | 3.5573e-10 | 1 | 1 | -324.917 | 6.827e-18
|  | 49690 | 49690 | 49.69 | 6.441e-06 | 0.022968 | 0.011027 | 1 | 1 | -175.7493 | 6.6529e-18
|  | 49700 | 49700 | 49.7 | 6.4455e-06 | 0.021079 | 1.6131e-09 | 1 | 1 | -313.1848 | 6.6529e-18
|  | 49710 | 49710 | 49.71 | 6.4498e-06 | 0.019133 | 0.020401 | 1 | 1 | -171.9804 | 1.5845e-17
|  | 49720 | 49720 | 49.72 | 6.454e-06 | 0.017136 | 0.020271 | 1 | 1 | -172.9879 | 5.663e-17
|  | 49730 | 49730 | 49.73 | 6.458e-06 | 0.015093 | 0.0053629 | 1 | 1 | -185.6345 | 1.9107e-17
|  | 49740 | 49740 | 49.74 | 6.4619e-06 | 0.01301 | 1.7507e-05 | 1 | 1 | -236.6429 | 6.8697e-19
|  | 49750 | 49750 | 49.75 | 6.4656e-06 | 0.010893 | 1.6735e-05 | 1 | 1 | -238.5721 | 1.7563e-23
|  | 49760 | 49760 | 49.76 | 6.4692e-06 | 0.0087481 | 0.015719 | 1 | 1 | -181.016 | 1.9838e-18
|  | 49770 | 49770 | 49.77 | 6.4726e-06 | 0.0065802 | 0.13782 | 1 | 1 | -164.6275 | 1.1423e-16
|  | 49780 | 49780 | 49.78 | 6.4758e-06 | 0.0043955 | 0.44492 | 1 | 1 | -157.9484 | 8.5878e-16
|  | 49790 | 49790 | 49.79 | 6.4789e-06 | 0.0022001 | 0.82366 | 1 | 1 | -158.6061 | 1.489e-15
|  | 49800 | 49800 | 49.8 | 6.4819e-06 | 1.7711e-15 | 1 | 1 | 1 | -398.8011 | 3.4461e-16
|  | 49810 | 49810 | 49.81 | 6.4846e-06 | 0.0021989 | 0.82366 | 1 | 1 | -158.6034 | 3.4482e-16
|  | 49820 | 49820 | 49.82 | 6.4873e-06 | 0.0043905 | 0.44492 | 1 | 1 | -157.943 | 1.4904e-15
|  | 49830 | 49830 | 49.83 | 6.4897e-06 | 0.0065688 | 0.13782 | 1 | 1 | -164.6194 | 8.6002e-16
|  | 49840 | 49840 | 49.84 | 6.4921e-06 | 0.008728 | 0.015719 | 1 | 1 | -181.0053 | 1.1445e-16
|  | 49850 | 49850 | 49.85 | 6.4942e-06 | 0.010862 | 1.6735e-05 | 1 | 1 | -238.5587 | 1.9887e-18
|  | 49860 | 49860 | 49.86 | 6.4962e-06 | 0.012966 | 1.7507e-05 | 1 | 1 | -236.6268 | 1.7623e-23
|  | 49870 | 49870 | 49.87 | 6.4981e-06 | 0.015032 | 0.0053629 | 1 | 1 | -185.6157 | 6.8995e-19
|  | 49880 | 49880 | 49.88 | 6.4998e-06 | 0.017057 | 0.020271 | 1 | 1 | -172.9664 | 1.92e-17
|  | 49890 | 49890 | 49.89 | 6.5014e-06 | 0.019034 | 0.020401 | 1 | 1 | -171.9562 | 5.693e-17
|  | 49900 | 49900 | 49.9 | 6.5028e-06 | 0.020958 | 1.6131e-09 | 1 | 1 | -313.1579 | 1.5934e-17
|  | 49910 | 49910 | 49.91 | 6.504e-06 | 0.022824 | 0.011027 | 1 | 1 | -175.7197 | 6.6984e-18
|  | 49920 | 49920 | 49.92 | 6.5051e-06 | 0.024626 | 3.5574e-10 | 1 | 1 | -324.8845 | 6.6984e-18
|  | 49930 | 49930 | 49.93 | 6.506e-06 | 0.02636 | 0.0096746 | 1 | 1 | -175.6021 | 6.8822e-18
|  | 49940 | 49940 | 49.94 | 6.5068e-06 | 0.028021 | 0.004617 | 1 | 1 | -181.4956 | 1.5638e-17
|  | 49950 | 49950 | 49.95 | 6.5074e-06 | 0.029605 | 0.0001967 | 1 | 1 | -208.4285 | 1.9347e-18
|  | 49960 | 49960 | 49.96 | 6.5079e-06 | 0.031108 | 0.0027062 | 1 | 1 | -185.2266 | 8.5777e-19
|  | 49970 | 49970 | 49.97 | 6.5082e-06 | 0.032524 | 0.0025761 | 1 | 1 | -185.2673 | 2.9875e-18
|  | 49980 | 49980 | 49.98 | 6.5083e-06 | 0.033851 | 0.0002731 | 1 | 1 | -204.4128 | 9.1646e-19
|  | 49990 | 49990 | 49.99 | 6.5083e-06 | 0.035085 | 0.0031556 | 1 | 1 | -182.8466 | 1.5238e-18
|  | 50000 | 50000 | 50 | 6.5082e-06 | 0.036222 | 9.3132e-10 | 1 | 1 | -313.1694 | 1.298e-18
|  | 50100 | 50100 | 50.1 | 6.4981e-06 | 0.041756 | 8.9699e-15 | 1 | 1 | -412.2741 | 1.2051e-30
|  | 50200 | 50200 | 50.2 | 6.4727e-06 | 0.036119 | 9.3132e-10 | 1 | 1 | -313.2417 | 1.1852e-30
|  | 50300 | 50300 | 50.3 | 6.4322e-06 | 0.020838 | 1.6131e-09 | 1 | 1 | -313.3024 | 4.7076e-30
|  | 50400 | 50400 | 50.4 | 6.3768e-06 | 1.6332e-16 | 1 | 1 | 1 | -419.6473 | 1.1687e-30
|  | 50500 | 50500 | 50.5 | 6.307e-06 | 0.020838 | 1.6131e-09 | 1 | 1 | -313.4731 | 1.1237e-30
|  | 50600 | 50600 | 50.6 | 6.2233e-06 | 0.036119 | 9.3132e-10 | 1 | 1 | -313.583 | 4.4383e-30
|  | 50700 | 50700 | 50.7 | 6.1262e-06 | 0.041756 | 1.4123e-15 | 1 | 1 | -428.8434 | 1.0956e-30
|  | 50800 | 50800 | 50.8 | 6.0163e-06 | 0.036222 | 9.3133e-10 | 1 | 1 | -313.8518 | 1.0298e-30
|  | 50900 | 50900 | 50.9 | 5.8943e-06 | 0.020958 | 1.6131e-09 | 1 | 1 | -314.0111 | 4.0448e-30
|  | 51000 | 51000 | 51 | 5.7611e-06 | 2.8834e-16 | 1 | 1 | 1 | -415.5917 | 9.9275e-31
|  | 51100 | 51100 | 51.1 | 5.6173e-06 | 0.021079 | 1.6131e-09 | 1 | 1 | -314.3793 | 9.1205e-31
|  | 51200 | 51200 | 51.2 | 5.4639e-06 | 0.036641 | 9.3133e-10 | 1 | 1 | -314.5884 | 3.5619e-30
|  | 51300 | 51300 | 51.3 | 5.3018e-06 | 0.042483 | 1.1794e-14 | 1 | 1 | -411.5136 | 8.6918e-31
|  | 51400 | 51400 | 51.4 | 5.1319e-06 | 0.036961 | 9.3132e-10 | 1 | 1 | -315.0577 | 7.8016e-31
|  | 51500 | 51500 | 51.5 | 4.9551e-06 | 0.021448 | 1.6131e-09 | 1 | 1 | -315.318 | 3.0291e-30
|  | 51600 | 51600 | 51.6 | 4.7725e-06 | 7.61e-16 | 1 | 1 | 1 | -408.7974 | 7.3478e-31
|  | 51700 | 51700 | 51.7 | 4.5849e-06 | 0.0217 | 1.6131e-09 | 1 | 1 | -315.8909 | 6.4398e-31
|  | 51800 | 51800 | 51.8 | 4.3935e-06 | 0.037836 | 9.3131e-10 | 1 | 1 | -316.2039 | 2.4854e-30
|  | 51900 | 51900 | 51.9 | 4.1991e-06 | 0.044002 | 2.2177e-14 | 1 | 1 | -407.7496 | 5.992e-31
|  | 52000 | 52000 | 52 | 4.0028e-06 | 0.0384 | 9.3132e-10 | 1 | 1 | -316.8841 | 5.1233e-31
|  | 52100 | 52100 | 52.1 | 3.8054e-06 | 0.022353 | 1.6131e-09 | 1 | 1 | -317.2519 | 1.9651e-30
|  | 52200 | 52200 | 52.2 | 3.6079e-06 | 1.2818e-15 | 1 | 1 | 1 | -406.6982 | 4.7074e-31
|  | 52300 | 52300 | 52.3 | 3.4113e-06 | 0.022761 | 1.6131e-09 | 1 | 1 | -318.0447 | 3.9219e-31
|  | 52400 | 52400 | 52.4 | 3.2162e-06 | 0.039815 | 9.3132e-10 | 1 | 1 | -318.4702 | 1.4946e-30
|  | 52500 | 52500 | 52.5 | 3.0236e-06 | 0.046458 | 2.2184e-14 | 1 | 1 | -410.1276 | 3.5558e-31
|  | 52600 | 52600 | 52.6 | 2.8342e-06 | 0.040681 | 9.3133e-10 | 1 | 1 | -319.3816 | 2.8827e-31
|  | 52700 | 52700 | 52.7 | 2.6486e-06 | 0.023763 | 1.6131e-09 | 1 | 1 | -319.8684 | 1.091e-30
|  | 52800 | 52800 | 52.8 | 2.4677e-06 | 8.4872e-16 | 1 | 1 | 1 | -413.579 | 2.577e-31
|  | 52900 | 52900 | 52.9 | 2.2918e-06 | 0.024369 | 1.6131e-09 | 1 | 1 | -320.9066 | 2.0291e-31
|  | 53000 | 53000 | 53 | 2.1216e-06 | 0.042785 | 9.3132e-10 | 1 | 1 | -321.4591 | 7.6235e-31
|  | 53100 | 53100 | 53.1 | 1.9575e-06 | 0.050112 | 4.2941e-14 | 1 | 1 | -407.5098 | 1.7868e-31
|  | 53200 | 53200 | 53.2 | 1.7999e-06 | 0.044051 | 9.3133e-10 | 1 | 1 | -322.634 | 1.3633e-31
|  | 53300 | 53300 | 53.3 | 1.6492e-06 | 0.025834 | 1.6131e-09 | 1 | 1 | -323.2579 | 5.0812e-31
|  | 53400 | 53400 | 53.4 | 1.5056e-06 | 2.6251e-15 | 1 | 1 | 1 | -408.0631 | 1.1809e-31
|  | 53500 | 53500 | 53.5 | 1.3693e-06 | 0.026713 | 1.6131e-09 | 1 | 1 | -324.5824 | 8.7049e-32
|  | 53600 | 53600 | 53.6 | 1.2405e-06 | 0.047105 | 9.3133e-10 | 1 | 1 | -325.2845 | 3.2164e-31
|  | 53700 | 53700 | 53.7 | 1.1193e-06 | 0.05542 | 1.4194e-15 | 1 | 1 | -441.1052 | 7.4044e-32
|  | 53800 | 53800 | 53.8 | 1.0058e-06 | 0.048943 | 9.3132e-10 | 1 | 1 | -326.7744 | 5.2541e-32
|  | 53900 | 53900 | 53.9 | 8.9977e-07 | 0.02884 | 1.6131e-09 | 1 | 1 | -327.5641 | 1.923e-31
|  | 54000 | 54000 | 54 | 8.013e-07 | 2.3104e-16 | 1 | 1 | 1 | -434.6503 | 4.3806e-32
|  | 54100 | 54100 | 54.1 | 7.1023e-07 | 0.030127 | 1.6131e-09 | 1 | 1 | -329.2396 | 2.9784e-32
|  | 54200 | 54200 | 54.2 | 6.264e-07 | 0.053412 | 9.3132e-10 | 1 | 1 | -330.1283 | 1.0783e-31
|  | 54300 | 54300 | 54.3 | 5.496e-07 | 0.063194 | 8.9627e-15 | 1 | 1 | -430.1368 | 2.4273e-32
|  | 54400 | 54400 | 54.4 | 4.7959e-07 | 0.056137 | 9.3134e-10 | 1 | 1 | -332.0155 | 1.5718e-32
|  | 54500 | 54500 | 54.5 | 4.161e-07 | 0.033284 | 1.6131e-09 | 1 | 1 | -333.0181 | 5.6204e-32
|  | 54600 | 54600 | 54.6 | 3.5883e-07 | 1.0062e-15 | 1 | 1 | 1 | -428.8482 | 1.2478e-32
|  | 54700 | 54700 | 54.7 | 3.0747e-07 | 0.035233 | 1.6131e-09 | 1 | 1 | -335.1519 | 7.6342e-33
|  | 54800 | 54800 | 54.8 | 2.6167e-07 | 0.062911 | 9.3133e-10 | 1 | 1 | -336.2882 | 2.6906e-32
|  | 54900 | 54900 | 54.9 | 2.211e-07 | 0.074998 | 1.9345e-14 | 1 | 1 | -429.8759 | 5.8768e-33
|  | 55000 | 55000 | 55 | 1.8538e-07 | 0.067159 | 9.3132e-10 | 1 | 1 | -338.7146 | 3.3613e-33
|  | 55100 | 55100 | 55.1 | 1.5416e-07 | 0.040159 | 1.6131e-09 | 1 | 1 | -340.0117 | 1.1644e-32
|  | 55200 | 55200 | 55.2 | 1.2707e-07 | 2.1235e-15 | 1 | 1 | 1 | -431.3779 | 2.4934e-33
|  | 55300 | 55300 | 55.3 | 1.0375e-07 | 0.043314 | 1.6131e-09 | 1 | 1 | -342.7946 | 1.3138e-33
|  | 55400 | 55400 | 55.4 | 8.3843e-08 | 0.078147 | 9.3133e-10 | 1 | 1 | -344.2904 | 4.4562e-33
|  | 55500 | 55500 | 55.5 | 6.7003e-08 | 0.094207 | 2.9727e-14 | 1 | 1 | -434.5334 | 9.3095e-34
|  | 55600 | 55600 | 55.6 | 5.2899e-08 | 0.085383 | 9.3133e-10 | 1 | 1 | -347.5216 | 4.424e-34
|  | 55700 | 55700 | 55.7 | 4.1211e-08 | 0.051728 | 1.6131e-09 | 1 | 1 | -349.2719 | 1.4613e-33
|  | 55800 | 55800 | 55.8 | 3.1637e-08 | 2.2408e-15 | 1 | 1 | 1 | -442.9879 | 2.9564e-34
|  | 55900 | 55900 | 55.9 | 2.3896e-08 | 0.057481 | 1.6131e-09 | 1 | 1 | -353.0897 | 1.2274e-34
|  | 56000 | 56000 | 56 | 1.7725e-08 | 0.1055 | 9.3132e-10 | 1 | 1 | -355.1809 | 3.9151e-34
|  | 56100 | 56100 | 56.1 | 1.2882e-08 | 0.12963 | 1.4633e-14 | 1 | 1 | -452.2394 | 7.5833e-35
|  | 56200 | 56200 | 56.2 | 9.1493e-09 | 0.12 | 9.3133e-10 | 1 | 1 | -359.8066 | 2.614e-35
|  | 56300 | 56300 | 56.3 | 6.3289e-09 | 0.07445 | 1.6131e-09 | 1 | 1 | -362.3828 | 7.9441e-35
|  | 56400 | 56400 | 56.4 | 4.2466e-09 | 1.5777e-15 | 1 | 1 | 1 | -463.4789 | 1.4443e-35
|  | 56500 | 56500 | 56.5 | 2.7497e-09 | 0.087651 | 1.6131e-09 | 1 | 1 | -368.2062 | 3.7787e-36
|  | 56600 | 56600 | 56.6 | 1.7067e-09 | 0.16672 | 9.3132e-10 | 1 | 1 | -371.5353 | 1.0685e-35
|  | 56700 | 56700 | 56.7 | 1.0066e-09 | 0.21358 | 4.2512e-15 | 1 | 1 | -480.7815 | 1.7556e-36
|  | 56800 | 56800 | 56.8 | 5.5752e-10 | 0.2078 | 9.3133e-10 | 1 | 1 | -379.3398 | 2.9105e-37
|  | 56900 | 56900 | 56.9 | 2.8518e-10 | 0.13695 | 1.6131e-09 | 1 | 1 | -384.0132 | 7.3015e-37
|  | 57000 | 57000 | 57 | 1.3148e-10 | 1.8459e-14 | 1 | 1 | 1 | -472.2988 | 9.9232e-38
|  | 57100 | 57100 | 57.1 | 5.2613e-11 | 0.19137 | 1.6131e-09 | 1 | 1 | -395.7878 | 6.5961e-39
|  | 57200 | 57200 | 57.2 | 1.7153e-11 | 0.41402 | 9.3133e-10 | 1 | 1 | -403.5906 | 1.3059e-38
|  | 57300 | 57300 | 57.3 | 4.0468e-12 | 0.63707 | 6.131e-15 | 1 | 1 | -516.0234 | 1.0936e-39
|  | 57400 | 57400 | 57.4 | 5.2939e-13 | 0.82726 | 9.3132e-10 | 1 | 1 | -427.7897 | 4.1591e-42
|  | 57500 | 57500 | 57.5 | 1.6421e-14 | 0.95501 | 1.6131e-09 | 1 | 1 | -451.9384 | 4.6907e-42
|  | 57600 | 57600 | 57.6 | 9.3146e-83 | 1 | 1 | 1 | 1 | -1640.6167 | 1.5999e-44
|  | 57700 | 57700 | 57.7 | 1.6142e-14 | 0.95501 | 1.6131e-09 | 1 | 1 | -452.0873 | 1.546e-44
|  | 57800 | 57800 | 57.8 | 5.1155e-13 | 0.82726 | 9.3131e-10 | 1 | 1 | -428.0875 | 4.3887e-42
|  | 57900 | 57900 | 57.9 | 3.844e-12 | 0.63707 | 1.6513e-14 | 1 | 1 | -507.864 | 3.884e-42
|  | 58000 | 58000 | 58 | 1.6017e-11 | 0.41402 | 9.3132e-10 | 1 | 1 | -404.1862 | 9.5352e-40
|  | 58100 | 58100 | 58.1 | 4.8292e-11 | 0.19137 | 1.6131e-09 | 1 | 1 | -396.5319 | 1.1113e-38
|  | 58200 | 58200 | 58.2 | 1.1863e-10 | 7.1959e-15 | 1 | 1 | 1 | -481.3743 | 5.5565e-39
|  | 58300 | 58300 | 58.3 | 2.5294e-10 | 0.13695 | 1.6131e-09 | 1 | 1 | -385.0553 | 7.8059e-38
|  | 58400 | 58400 | 58.4 | 4.8608e-10 | 0.2078 | 9.3133e-10 | 1 | 1 | -380.5307 | 5.6212e-37
|  | 58500 | 58500 | 58.5 | 8.6273e-10 | 0.21358 | 2.7847e-14 | 1 | 1 | -465.7958 | 2.2127e-37
|  | 58600 | 58600 | 58.6 | 1.4379e-09 | 0.16672 | 9.3133e-10 | 1 | 1 | -373.0239 | 1.2461e-36
|  | 58700 | 58700 | 58.7 | 2.2772e-09 | 0.087651 | 1.6131e-09 | 1 | 1 | -369.8437 | 7.4318e-36
|  | 58800 | 58800 | 58.8 | 3.4571e-09 | 5.3645e-15 | 1 | 1 | 1 | -454.635 | 2.5919e-36
|  | 58900 | 58900 | 58.9 | 5.0648e-09 | 0.07445 | 1.6131e-09 | 1 | 1 | -364.3183 | 9.2499e-36
|  | 59000 | 59000 | 59 | 7.1973e-09 | 0.12 | 9.3132e-10 | 1 | 1 | -361.891 | 4.9887e-35
|  | 59100 | 59100 | 59.1 | 9.9616e-09 | 0.12963 | 3.7278e-14 | 1 | 1 | -446.3506 | 1.6177e-35
|  | 59200 | 59200 | 59.2 | 1.3473e-08 | 0.1055 | 9.3133e-10 | 1 | 1 | -357.5632 | 4.3818e-35
|  | 59300 | 59300 | 59.3 | 1.7855e-08 | 0.057481 | 1.6131e-09 | 1 | 1 | -355.6209 | 2.2193e-34
|  | 59400 | 59400 | 59.4 | 2.3237e-08 | 4.802e-15 | 1 | 1 | 1 | -439.0478 | 6.8534e-35
|  | 59500 | 59500 | 59.5 | 2.9754e-08 | 0.051728 | 1.6131e-09 | 1 | 1 | -352.1014 | 1.5411e-34
|  | 59600 | 59600 | 59.6 | 3.7543e-08 | 0.085383 | 9.3132e-10 | 1 | 1 | -350.5 | 7.4751e-34
|  | 59700 | 59700 | 59.7 | 4.6744e-08 | 0.094207 | 7.0829e-15 | 1 | 1 | -450.1195 | 2.2282e-34
|  | 59800 | 59800 | 59.8 | 5.7497e-08 | 0.078147 | 9.3132e-10 | 1 | 1 | -347.5669 | 4.3778e-34
|  | 59900 | 59900 | 59.9 | 6.9938e-08 | 0.043314 | 1.6131e-09 | 1 | 1 | -346.22 | 2.0571e-33
|  | 60000 | 60000 | 60 | 8.4201e-08 | 1.6328e-16 | 1 | 1 | 1 | -457.2349 | 5.9696e-34
|  | 60100 | 60100 | 60.1 | 1.0041e-07 | 0.040159 | 1.6131e-09 | 1 | 1 | -343.7354 | 1.0578e-33
|  | 60200 | 60200 | 60.2 | 1.1869e-07 | 0.067159 | 9.3132e-10 | 1 | 1 | -342.5875 | 4.8501e-33
|  | 60300 | 60300 | 60.3 | 1.3915e-07 | 0.074998 | 3.2993e-15 | 1 | 1 | -449.2609 | 1.3778e-33
|  | 60400 | 60400 | 60.4 | 1.6188e-07 | 0.062911 | 9.3133e-10 | 1 | 1 | -340.4593 | 2.2491e-33
|  | 60500 | 60500 | 60.5 | 1.8697e-07 | 0.035233 | 1.6131e-09 | 1 | 1 | -339.4723 | 1.0112e-32
|  | 60600 | 60600 | 60.6 | 2.1449e-07 | 6.0377e-16 | 1 | 1 | 1 | -437.7545 | 2.823e-33
|  | 60700 | 60700 | 60.7 | 2.4448e-07 | 0.033284 | 1.6131e-09 | 1 | 1 | -337.6372 | 4.3076e-33
|  | 60800 | 60800 | 60.8 | 2.7698e-07 | 0.056137 | 9.3133e-10 | 1 | 1 | -336.7839 | 1.9054e-32
|  | 60900 | 60900 | 60.9 | 3.1201e-07 | 0.063194 | 1.3681e-14 | 1 | 1 | -431.3806 | 5.2429e-33
|  | 61000 | 61000 | 61 | 3.4954e-07 | 0.053412 | 9.3132e-10 | 1 | 1 | -335.1952 | 7.5584e-33
|  | 61100 | 61100 | 61.1 | 3.8957e-07 | 0.030127 | 1.6131e-09 | 1 | 1 | -334.456 | 3.2978e-32
|  | 61200 | 61200 | 61.2 | 4.3202e-07 | 1.1551e-15 | 1 | 1 | 1 | -426.0378 | 8.9611e-33
|  | 61300 | 61300 | 61.3 | 4.7683e-07 | 0.02884 | 1.6131e-09 | 1 | 1 | -333.0794 | 1.2303e-32
|  | 61400 | 61400 | 61.4 | 5.2391e-07 | 0.048943 | 9.3131e-10 | 1 | 1 | -332.4393 | 5.3046e-32
|  | 61500 | 61500 | 61.5 | 5.7312e-07 | 0.05542 | 2.4064e-14 | 1 | 1 | -422.3346 | 1.4257e-32
|  | 61600 | 61600 | 61.6 | 6.2433e-07 | 0.047105 | 9.3132e-10 | 1 | 1 | -331.2485 | 1.8755e-32
|  | 61700 | 61700 | 61.7 | 6.7736e-07 | 0.026713 | 1.6131e-09 | 1 | 1 | -330.6957 | 8.0027e-32
|  | 61800 | 61800 | 61.8 | 7.3205e-07 | 1.5957e-15 | 1 | 1 | 1 | -418.6503 | 2.1301e-32
|  | 61900 | 61900 | 61.9 | 7.8817e-07 | 0.025834 | 1.6131e-09 | 1 | 1 | -329.6707 | 2.6971e-32
|  | 62000 | 62000 | 62 | 8.4551e-07 | 0.044051 | 9.3132e-10 | 1 | 1 | -329.1965 | 1.1401e-31
|  | 62100 | 62100 | 62.1 | 9.0381e-07 | 0.050112 | 2.0297e-14 | 1 | 1 | -420.731 | 3.0082e-32
|  | 62200 | 62200 | 62.2 | 9.6284e-07 | 0.042785 | 9.3133e-10 | 1 | 1 | -328.3211 | 3.68e-32
|  | 62300 | 62300 | 62.3 | 1.0223e-06 | 0.024369 | 1.6131e-09 | 1 | 1 | -327.9185 | 1.5426e-31
|  | 62400 | 62400 | 62.4 | 1.0819e-06 | 7.5441e-16 | 1 | 1 | 1 | -421.764 | 4.0375e-32
|  | 62500 | 62500 | 62.5 | 1.1414e-06 | 0.023763 | 1.6131e-09 | 1 | 1 | -327.1802 | 4.7856e-32
|  | 62600 | 62600 | 62.6 | 1.2004e-06 | 0.040681 | 9.3132e-10 | 1 | 1 | -326.8434 | 1.9906e-31
|  | 62700 | 62700 | 62.7 | 1.2587e-06 | 0.046458 | 4.4828e-14 | 1 | 1 | -411.6291 | 5.1719e-32
|  | 62800 | 62800 | 62.8 | 1.316e-06 | 0.039815 | 9.3133e-10 | 1 | 1 | -326.232 | 5.9538e-32
|  | 62900 | 62900 | 62.9 | 1.3719e-06 | 0.022761 | 1.6131e-09 | 1 | 1 | -325.9566 | 2.4586e-31
|  | 63000 | 63000 | 63 | 1.4261e-06 | 2.2097e-16 | 1 | 1 | 1 | -430.0304 | 6.3429e-32
|  | 63100 | 63100 | 63.1 | 1.4784e-06 | 0.022353 | 1.6131e-09 | 1 | 1 | -325.4644 | 7.1041e-32
|  | 63200 | 63200 | 63.2 | 1.5284e-06 | 0.0384 | 9.3132e-10 | 1 | 1 | -325.2468 | 2.9141e-31
|  | 63300 | 63300 | 63.3 | 1.5758e-06 | 0.044002 | 4.6758e-16 | 1 | 1 | -449.7832 | 7.469e-32
|  | 63400 | 63400 | 63.4 | 1.6205e-06 | 0.037836 | 9.3132e-10 | 1 | 1 | -324.8671 | 8.1513e-32
|  | 63500 | 63500 | 63.5 | 1.6621e-06 | 0.0217 | 1.6131e-09 | 1 | 1 | -324.7045 | 3.3224e-31
|  | 63600 | 63600 | 63.6 | 1.7003e-06 | 2.5369e-16 | 1 | 1 | 1 | -427.3032 | 8.4625e-32
|  | 63700 | 63700 | 63.7 | 1.7351e-06 | 0.021448 | 1.6131e-09 | 1 | 1 | -324.4327 | 9.0091e-32
|  | 63800 | 63800 | 63.8 | 1.7661e-06 | 0.036961 | 9.3131e-10 | 1 | 1 | -324.3231 | 3.6495e-31
|  | 63900 | 63900 | 63.9 | 1.7932e-06 | 0.042483 | 1.085e-14 | 1 | 1 | -421.6547 | 9.2394e-32
|  | 64000 | 64000 | 64 | 1.8162e-06 | 0.036641 | 9.3134e-10 | 1 | 1 | -324.155 | 9.6039e-32
|  | 64100 | 64100 | 64.1 | 1.8351e-06 | 0.021079 | 1.6131e-09 | 1 | 1 | -324.0967 | 3.8674e-31
|  | 64200 | 64200 | 64.2 | 1.8497e-06 | 1.6887e-15 | 1 | 1 | 1 | -410.1072 | 9.7346e-32
|  | 64300 | 64300 | 64.3 | 1.8599e-06 | 0.020958 | 1.6131e-09 | 1 | 1 | -324.0303 | 9.8846e-32
|  | 64400 | 64400 | 64.4 | 1.8656e-06 | 0.036222 | 9.3133e-10 | 1 | 1 | -324.022 | 3.9572e-31
|  | 64500 | 64500 | 64.5 | 1.867e-06 | 0.041756 | 3.3511e-14 | 1 | 1 | -411.6593 | 9.9033e-32
|  | 64600 | 64600 | 64.6 | 1.8639e-06 | 0.036119 | 9.3132e-10 | 1 | 1 | -324.0551 | 9.828e-32
|  | 64700 | 64700 | 64.7 | 1.8563e-06 | 0.020838 | 1.6131e-09 | 1 | 1 | -324.0964 | 3.9123e-31
|  | 64800 | 64800 | 64.8 | 1.8445e-06 | 3.5119e-15 | 1 | 1 | 1 | -403.7716 | 9.7362e-32
|  | 64900 | 64900 | 64.9 | 1.8284e-06 | 0.020838 | 1.6131e-09 | 1 | 1 | -324.2283 | 9.4451e-32
|  | 65000 | 65000 | 65 | 1.8081e-06 | 0.036119 | 9.3132e-10 | 1 | 1 | -324.3188 | 3.7382e-31
|  | 65100 | 65100 | 65.1 | 1.7838e-06 | 0.041756 | 3.1614e-14 | 1 | 1 | -412.5609 | 9.249e-32
|  | 65200 | 65200 | 65.2 | 1.7557e-06 | 0.036222 | 9.3133e-10 | 1 | 1 | -324.5494 | 8.7707e-32
|  | 65300 | 65300 | 65.3 | 1.7239e-06 | 0.020958 | 1.6131e-09 | 1 | 1 | -324.6894 | 3.4521e-31
|  | 65400 | 65400 | 65.4 | 1.6886e-06 | 1.6064e-15 | 1 | 1 | 1 | -411.3324 | 8.4926e-32
|  | 65500 | 65500 | 65.5 | 1.6501e-06 | 0.021079 | 1.6131e-09 | 1 | 1 | -325.0198 | 7.8705e-32
|  | 65600 | 65600 | 65.6 | 1.6085e-06 | 0.036641 | 9.3132e-10 | 1 | 1 | -325.2101 | 3.0801e-31
|  | 65700 | 65700 | 65.7 | 1.5642e-06 | 0.042483 | 1.2746e-14 | 1 | 1 | -421.4422 | 7.5326e-32
|  | 65800 | 65800 | 65.8 | 1.5173e-06 | 0.036961 | 9.3131e-10 | 1 | 1 | -325.6417 | 6.82e-32
|  | 65900 | 65900 | 65.9 | 1.4682e-06 | 0.021448 | 1.6131e-09 | 1 | 1 | -325.8832 | 2.6536e-31
|  | 66000 | 66000 | 66 | 1.4171e-06 | 3.3818e-16 | 1 | 1 | 1 | -426.3889 | 6.451e-32
|  | 66100 | 66100 | 66.1 | 1.3644e-06 | 0.0217 | 1.6131e-09 | 1 | 1 | -326.4189 | 5.7024e-32
|  | 66200 | 66200 | 66.2 | 1.3102e-06 | 0.037836 | 9.3132e-10 | 1 | 1 | -326.7134 | 2.2055e-31
|  | 66300 | 66300 | 66.3 | 1.2549e-06 | 0.044002 | 2.3641e-15 | 1 | 1 | -437.6851 | 5.3285e-32
|  | 66400 | 66400 | 66.4 | 1.1987e-06 | 0.0384 | 9.3133e-10 | 1 | 1 | -327.3567 | 4.5948e-32
|  | 66500 | 66500 | 66.5 | 1.142e-06 | 0.022353 | 1.6131e-09 | 1 | 1 | -327.7063 | 1.7661e-31
|  | 66600 | 66600 | 66.6 | 1.0851e-06 | 2.6963e-15 | 1 | 1 | 1 | -410.6757 | 4.2401e-32
|  | 66700 | 66700 | 66.7 | 1.0281e-06 | 0.022761 | 1.6131e-09 | 1 | 1 | -328.4627 | 3.5624e-32
|  | 66800 | 66800 | 66.8 | 9.7131e-07 | 0.039815 | 9.3133e-10 | 1 | 1 | -328.8699 | 1.3602e-31
|  | 66900 | 66900 | 66.9 | 9.1504e-07 | 0.046458 | 8.018e-15 | 1 | 1 | -429.3486 | 3.2431e-32
|  | 67000 | 67000 | 67 | 8.595e-07 | 0.040681 | 9.3132e-10 | 1 | 1 | -329.7453 | 2.6511e-32
|  | 67100 | 67100 | 67.1 | 8.049e-07 | 0.023763 | 1.6131e-09 | 1 | 1 | -330.214 | 1.0054e-31
|  | 67200 | 67200 | 67.2 | 7.5144e-07 | 6.6018e-16 | 1 | 1 | 1 | -426.0888 | 2.3799e-32
|  | 67300 | 67300 | 67.3 | 6.9932e-07 | 0.024369 | 1.6131e-09 | 1 | 1 | -331.2165 | 1.8893e-32
|  | 67400 | 67400 | 67.4 | 6.4871e-07 | 0.042785 | 9.3131e-10 | 1 | 1 | -331.7513 | 7.1125e-32
|  | 67500 | 67500 | 67.5 | 5.9975e-07 | 0.050112 | 1.84e-14 | 1 | 1 | -425.1453 | 1.6704e-32
|  | 67600 | 67600 | 67.6 | 5.5259e-07 | 0.044051 | 9.3132e-10 | 1 | 1 | -332.8908 | 1.2849e-32
|  | 67700 | 67700 | 67.7 | 5.0734e-07 | 0.025834 | 1.6131e-09 | 1 | 1 | -333.497 | 4.7989e-32
|  | 67800 | 67800 | 67.8 | 4.641e-07 | 1.2869e-15 | 1 | 1 | 1 | -424.4771 | 1.1176e-32
|  | 67900 | 67900 | 67.9 | 4.2295e-07 | 0.026713 | 1.6131e-09 | 1 | 1 | -334.7864 | 8.3047e-33
|  | 68000 | 68000 | 68 | 3.8395e-07 | 0.047105 | 9.3133e-10 | 1 | 1 | -335.4713 | 3.0746e-32
|  | 68100 | 68100 | 68.1 | 3.4713e-07 | 0.05542 | 2.596e-14 | 1 | 1 | -426.0307 | 7.0931e-33
|  | 68200 | 68200 | 68.2 | 3.1253e-07 | 0.048943 | 9.3133e-10 | 1 | 1 | -336.9264 | 5.0738e-33
|  | 68300 | 68300 | 68.3 | 2.8015e-07 | 0.02884 | 1.6131e-09 | 1 | 1 | -337.6989 | 1.8604e-32
|  | 68400 | 68400 | 68.4 | 2.4999e-07 | 2.0791e-15 | 1 | 1 | 1 | -425.6842 | 4.2471e-33
|  | 68500 | 68500 | 68.5 | 2.2201e-07 | 0.030127 | 1.6131e-09 | 1 | 1 | -339.34 | 2.9106e-33
|  | 68600 | 68600 | 68.6 | 1.9619e-07 | 0.053412 | 9.3132e-10 | 1 | 1 | -340.2116 | 1.0556e-32
|  | 68700 | 68700 | 68.7 | 1.7248e-07 | 0.063194 | 3.9165e-14 | 1 | 1 | -427.394 | 2.3813e-33
|  | 68800 | 68800 | 68.8 | 1.508e-07 | 0.056137 | 9.3133e-10 | 1 | 1 | -342.0649 | 1.5542e-33
|  | 68900 | 68900 | 68.9 | 1.3109e-07 | 0.033284 | 1.6131e-09 | 1 | 1 | -343.0505 | 5.5671e-33
|  | 69000 | 69000 | 69 | 1.1327e-07 | 7.3782e-16 | 1 | 1 | 1 | -441.5587 | 1.2385e-33
|  | 69100 | 69100 | 69.1 | 9.7245e-08 | 0.035233 | 1.6131e-09 | 1 | 1 | -345.1507 | 7.6364e-34
|  | 69200 | 69200 | 69.2 | 8.2921e-08 | 0.062911 | 9.3132e-10 | 1 | 1 | -346.2702 | 2.6963e-33
|  | 69300 | 69300 | 69.3 | 7.0198e-08 | 0.074998 | 5.1959e-15 | 1 | 1 | -451.2593 | 5.901e-34
|  | 69400 | 69400 | 69.4 | 5.8971e-08 | 0.067159 | 9.3132e-10 | 1 | 1 | -348.6632 | 3.4012e-34
|  | 69500 | 69500 | 69.5 | 4.9134e-08 | 0.040159 | 1.6131e-09 | 1 | 1 | -349.9435 | 1.1804e-33
|  | 69600 | 69600 | 69.6 | 4.0577e-08 | 7.228e-20 | 1 | 1 | 1 | -530.6541 | 2.5327e-34
|  | 69700 | 69700 | 69.7 | 3.3193e-08 | 0.043314 | 1.6131e-09 | 1 | 1 | -352.6935 | 1.3446e-34
|  | 69800 | 69800 | 69.8 | 2.6875e-08 | 0.078147 | 9.3132e-10 | 1 | 1 | -354.1729 | 4.569e-34
|  | 69900 | 69900 | 69.9 | 2.1518e-08 | 0.094207 | 5.1863e-15 | 1 | 1 | -459.5653 | 9.5643e-35
|  | 70000 | 70000 | 70 | 1.702e-08 | 0.085383 | 9.3134e-10 | 1 | 1 | -357.3712 | 4.5795e-35
|  | 70100 | 70100 | 70.1 | 1.3284e-08 | 0.051728 | 1.6131e-09 | 1 | 1 | -359.1054 | 1.5153e-34
|  | 70200 | 70200 | 70.2 | 1.0217e-08 | 1.1739e-15 | 1 | 1 | 1 | -458.4206 | 3.0719e-35
|  | 70300 | 70300 | 70.3 | 7.7318e-09 | 0.057481 | 1.6131e-09 | 1 | 1 | -362.8908 | 1.2849e-35
|  | 70400 | 70400 | 70.4 | 5.7457e-09 | 0.1055 | 9.3133e-10 | 1 | 1 | -364.9658 | 4.1054e-35
|  | 70500 | 70500 | 70.5 | 4.1837e-09 | 0.12963 | 1.5568e-14 | 1 | 1 | -461.4701 | 7.9685e-36
|  | 70600 | 70600 | 70.6 | 2.9768e-09 | 0.12 | 9.3132e-10 | 1 | 1 | -369.5594 | 2.7671e-36
|  | 70700 | 70700 | 70.7 | 2.063e-09 | 0.07445 | 1.6131e-09 | 1 | 1 | -372.1197 | 8.4226e-36
|  | 70800 | 70800 | 70.8 | 1.3868e-09 | 3.4712e-15 | 1 | 1 | 1 | -466.3503 | 1.5346e-36
|  | 70900 | 70900 | 70.9 | 8.9956e-10 | 0.087651 | 1.6131e-09 | 1 | 1 | -377.9111 | 4.0445e-37
|  | 71000 | 71000 | 71 | 5.5937e-10 | 0.16672 | 9.3131e-10 | 1 | 1 | -381.2245 | 1.1453e-36
|  | 71100 | 71100 | 71.1 | 3.3052e-10 | 0.21358 | 2.5951e-14 | 1 | 1 | -474.7421 | 1.8858e-37
|  | 71200 | 71200 | 71.2 | 1.8339e-10 | 0.2078 | 9.3133e-10 | 1 | 1 | -388.9975 | 3.1495e-38
|  | 71300 | 71300 | 71.3 | 9.3976e-11 | 0.13695 | 1.6131e-09 | 1 | 1 | -393.6551 | 7.9109e-38
|  | 71400 | 71400 | 71.4 | 4.3405e-11 | 7.8211e-15 | 1 | 1 | 1 | -489.3838 | 1.0776e-38
|  | 71500 | 71500 | 71.5 | 1.74e-11 | 0.19137 | 1.6131e-09 | 1 | 1 | -405.3985 | 7.2135e-40
|  | 71600 | 71600 | 71.6 | 5.683e-12 | 0.41402 | 9.3132e-10 | 1 | 1 | -413.1859 | 1.4298e-39
|  | 71700 | 71700 | 71.7 | 1.3431e-12 | 0.63707 | 1.841e-14 | 1 | 1 | -516.0528 | 1.2005e-40
|  | 71800 | 71800 | 71.8 | 1.7602e-13 | 0.82726 | 9.3133e-10 | 1 | 1 | -437.3539 | 4.5989e-43
|  | 71900 | 71900 | 71.9 | 5.4698e-15 | 0.95501 | 1.6131e-09 | 1 | 1 | -461.4873 | 5.1869e-43
|  | 72000 | 72000 | 72 | 9.485e-83 | 0.93322 | 1 | 1 | 1 | -1641.0596 | 1.775e-45
|  | 72100 | 72100 | 72.1 | 5.3958e-15 | 0.95501 | 1.6131e-09 | 1 | 1 | -461.6056 | 1.7274e-45
|  | 72200 | 72200 | 72.2 | 1.7129e-13 | 0.82726 | 9.3132e-10 | 1 | 1 | -437.5904 | 4.9199e-43
|  | 72300 | 72300 | 72.3 | 1.2894e-12 | 0.63707 | 4.6715e-14 | 1 | 1 | -508.3192 | 4.3567e-43
|  | 72400 | 72400 | 72.4 | 5.3819e-12 | 0.41402 | 9.3133e-10 | 1 | 1 | -413.6587 | 1.0767e-40
|  | 72500 | 72500 | 72.5 | 1.6256e-11 | 0.19137 | 1.6131e-09 | 1 | 1 | -405.9894 | 1.2578e-39
|  | 72600 | 72600 | 72.6 | 4.0002e-11 | 1.7207e-14 | 1 | 1 | 1 | -483.2441 | 6.2967e-40
|  | 72700 | 72700 | 72.7 | 8.5437e-11 | 0.13695 | 1.6131e-09 | 1 | 1 | -394.4827 | 8.9063e-39
|  | 72800 | 72800 | 72.8 | 1.6447e-10 | 0.2078 | 9.3132e-10 | 1 | 1 | -389.9432 | 6.4273e-38
|  | 72900 | 72900 | 72.9 | 2.9242e-10 | 0.21358 | 2.3546e-15 | 1 | 1 | -496.6506 | 2.5329e-38
|  | 73000 | 73000 | 73 | 4.8819e-10 | 0.16672 | 9.3132e-10 | 1 | 1 | -382.4066 | 1.4364e-37
|  | 73100 | 73100 | 73.1 | 7.7448e-10 | 0.087651 | 1.6131e-09 | 1 | 1 | -379.2114 | 8.5845e-37
|  | 73200 | 73200 | 73.2 | 1.1778e-09 | 1.0413e-14 | 1 | 1 | 1 | -458.2267 | 2.9985e-37
|  | 73300 | 73300 | 73.3 | 1.7284e-09 | 0.07445 | 1.6131e-09 | 1 | 1 | -373.6564 | 1.0773e-36
|  | 73400 | 73400 | 73.4 | 2.4603e-09 | 0.12 | 9.3131e-10 | 1 | 1 | -371.2146 | 5.821e-36
|  | 73500 | 73500 | 73.5 | 3.4111e-09 | 0.12963 | 1.2737e-14 | 1 | 1 | -464.9872 | 1.8902e-36
|  | 73600 | 73600 | 73.6 | 4.6213e-09 | 0.1055 | 9.3134e-10 | 1 | 1 | -366.8573 | 5.1549e-36
|  | 73700 | 73700 | 73.7 | 6.1346e-09 | 0.057481 | 1.6131e-09 | 1 | 1 | -364.9005 | 2.6158e-35
|  | 73800 | 73800 | 73.8 | 7.9971e-09 | 2.0276e-15 | 1 | 1 | 1 | -455.8018 | 8.0894e-36
|  | 73900 | 73900 | 73.9 | 1.0257e-08 | 0.051728 | 1.6131e-09 | 1 | 1 | -361.3519 | 1.8313e-35
|  | 74000 | 74000 | 74 | 1.2964e-08 | 0.085383 | 9.3133e-10 | 1 | 1 | -359.7361 | 8.8993e-35
|  | 74100 | 74100 | 74.1 | 1.6167e-08 | 0.094207 | 3.1624e-14 | 1 | 1 | -446.3453 | 2.6569e-35
|  | 74200 | 74200 | 74.2 | 1.9919e-08 | 0.078147 | 9.3132e-10 | 1 | 1 | -356.7742 | 5.2547e-35
|  | 74300 | 74300 | 74.3 | 2.4269e-08 | 0.043314 | 1.6131e-09 | 1 | 1 | -355.4131 | 2.4734e-34
|  | 74400 | 74400 | 74.4 | 2.9267e-08 | 2.4502e-15 | 1 | 1 | 1 | -442.8883 | 7.1889e-35
|  | 74500 | 74500 | 74.5 | 3.4959e-08 | 0.040159 | 1.6131e-09 | 1 | 1 | -352.9 | 1.2822e-34
|  | 74600 | 74600 | 74.6 | 4.1391e-08 | 0.067159 | 9.3132e-10 | 1 | 1 | -351.7378 | 5.8892e-34
|  | 74700 | 74700 | 74.7 | 4.8604e-08 | 0.074998 | 3.3501e-14 | 1 | 1 | -438.2644 | 1.6757e-34
|  | 74800 | 74800 | 74.8 | 5.6636e-08 | 0.062911 | 9.3133e-10 | 1 | 1 | -349.5815 | 2.7531e-34
|  | 74900 | 74900 | 74.9 | 6.552e-08 | 0.035233 | 1.6131e-09 | 1 | 1 | -348.5803 | 1.2398e-33
|  | 75000 | 75000 | 75 | 7.5284e-08 | 2.7503e-15 | 1 | 1 | 1 | -433.6782 | 3.467e-34
|  | 75100 | 75100 | 75.1 | 8.5949e-08 | 0.033284 | 1.6131e-09 | 1 | 1 | -346.7173 | 5.3242e-34
|  | 75200 | 75200 | 75.2 | 9.7532e-08 | 0.056137 | 9.3132e-10 | 1 | 1 | -345.8501 | 2.3589e-33
|  | 75300 | 75300 | 75.3 | 1.1004e-07 | 0.063194 | 1.0859e-14 | 1 | 1 | -442.4394 | 6.5005e-34
|  | 75400 | 75400 | 75.4 | 1.2348e-07 | 0.053412 | 9.3131e-10 | 1 | 1 | -344.2337 | 9.4316e-34
|  | 75500 | 75500 | 75.5 | 1.3783e-07 | 0.030127 | 1.6131e-09 | 1 | 1 | -343.4805 | 4.122e-33
|  | 75600 | 75600 | 75.6 | 1.531e-07 | 3.4645e-16 | 1 | 1 | 1 | -445.5079 | 1.1218e-33
|  | 75700 | 75700 | 75.7 | 1.6925e-07 | 0.02884 | 1.6131e-09 | 1 | 1 | -342.0765 | 1.5499e-33
|  | 75800 | 75800 | 75.8 | 1.8625e-07 | 0.048943 | 9.3132e-10 | 1 | 1 | -341.4225 | 6.6937e-33
|  | 75900 | 75900 | 75.9 | 2.0406e-07 | 0.05542 | 4.7712e-16 | 1 | 1 | -465.3589 | 1.8017e-33
|  | 76000 | 76000 | 76 | 2.2264e-07 | 0.047105 | 9.3133e-10 | 1 | 1 | -340.2044 | 2.3851e-33
|  | 76100 | 76100 | 76.1 | 2.4194e-07 | 0.026713 | 1.6131e-09 | 1 | 1 | -339.6381 | 1.0194e-32
|  | 76200 | 76200 | 76.2 | 2.6188e-07 | 3.2428e-15 | 1 | 1 | 1 | -421.4197 | 2.7177e-33
|  | 76300 | 76300 | 76.3 | 2.8239e-07 | 0.025834 | 1.6131e-09 | 1 | 1 | -338.5862 | 3.4625e-33
|  | 76400 | 76400 | 76.4 | 3.034e-07 | 0.044051 | 9.3131e-10 | 1 | 1 | -338.0985 | 1.4659e-32
|  | 76500 | 76500 | 76.5 | 3.2483e-07 | 0.050112 | 9.9051e-15 | 1 | 1 | -435.8509 | 3.8735e-33
|  | 76600 | 76600 | 76.6 | 3.4658e-07 | 0.042785 | 9.3132e-10 | 1 | 1 | -337.1963 | 4.7679e-33
|  | 76700 | 76700 | 76.7 | 3.6854e-07 | 0.024369 | 1.6131e-09 | 1 | 1 | -336.7803 | 2.0018e-32
|  | 76800 | 76800 | 76.8 | 3.9064e-07 | 7.545e-16 | 1 | 1 | 1 | -430.6114 | 5.2472e-33
|  | 76900 | 76900 | 76.9 | 4.1274e-07 | 0.023763 | 1.6131e-09 | 1 | 1 | -336.0153 | 6.2579e-33
|  | 77000 | 77000 | 77 | 4.3476e-07 | 0.040681 | 9.3131e-10 | 1 | 1 | -335.6654 | 2.607e-32
|  | 77100 | 77100 | 77.1 | 4.5656e-07 | 0.046458 | 2.0287e-14 | 1 | 1 | -427.3243 | 6.7831e-33
|  | 77200 | 77200 | 77.2 | 4.7805e-07 | 0.039815 | 9.3132e-10 | 1 | 1 | -335.0276 | 7.8561e-33
|  | 77300 | 77300 | 77.3 | 4.9911e-07 | 0.022761 | 1.6131e-09 | 1 | 1 | -334.7389 | 3.2493e-32
|  | 77400 | 77400 | 77.4 | 5.1962e-07 | 1.3702e-15 | 1 | 1 | 1 | -422.9508 | 8.3961e-33
|  | 77500 | 77500 | 77.5 | 5.3947e-07 | 0.022353 | 1.6131e-09 | 1 | 1 | -334.2206 | 9.4604e-33
|  | 77600 | 77600 | 77.6 | 5.5856e-07 | 0.0384 | 9.3132e-10 | 1 | 1 | -333.99 | 3.8864e-32
|  | 77700 | 77700 | 77.7 | 5.7676e-07 | 0.044002 | 2.4073e-14 | 1 | 1 | -424.28 | 9.9763e-33
|  | 77800 | 77800 | 77.8 | 5.9399e-07 | 0.037836 | 9.3133e-10 | 1 | 1 | -333.5844 | 1.0953e-32
|  | 77900 | 77900 | 77.9 | 6.1013e-07 | 0.0217 | 1.6131e-09 | 1 | 1 | -333.409 | 4.4707e-32
|  | 78000 | 78000 | 78 | 6.2511e-07 | 8.4548e-16 | 1 | 1 | 1 | -425.5388 | 1.1404e-32
|  | 78100 | 78100 | 78.1 | 6.3882e-07 | 0.021448 | 1.6131e-09 | 1 | 1 | -333.1115 | 1.2213e-32
|  | 78200 | 78200 | 78.2 | 6.512e-07 | 0.036961 | 9.3132e-10 | 1 | 1 | -332.9889 | 4.9545e-32
|  | 78300 | 78300 | 78.3 | 6.6217e-07 | 0.042483 | 4.1052e-14 | 1 | 1 | -418.7497 | 1.2563e-32
|  | 78400 | 78400 | 78.4 | 6.7166e-07 | 0.036641 | 9.3133e-10 | 1 | 1 | -332.7955 | 1.3135e-32
|  | 78500 | 78500 | 78.5 | 6.7963e-07 | 0.021079 | 1.6131e-09 | 1 | 1 | -332.7245 | 5.2967e-32
|  | 78600 | 78600 | 78.6 | 6.8602e-07 | 3.7065e-16 | 1 | 1 | 1 | -431.8939 | 1.3351e-32
|  | 78700 | 78700 | 78.7 | 6.908e-07 | 0.020958 | 1.6131e-09 | 1 | 1 | -332.6328 | 1.3635e-32
|  | 78800 | 78800 | 78.8 | 6.9395e-07 | 0.036222 | 9.3132e-10 | 1 | 1 | -332.6119 | 5.4672e-32
|  | 78900 | 78900 | 78.9 | 6.9545e-07 | 0.041756 | 3.3088e-15 | 1 | 1 | -440.3467 | 1.3701e-32
|  | 79000 | 79000 | 79 | 6.953e-07 | 0.036119 | 9.3132e-10 | 1 | 1 | -332.62 | 1.3676e-32
|  | 79100 | 79100 | 79.1 | 6.9349e-07 | 0.020838 | 1.6131e-09 | 1 | 1 | -332.6487 | 5.4521e-32
|  | 79200 | 79200 | 79.2 | 6.9005e-07 | 8.1713e-17 | 1 | 1 | 1 | -444.9766 | 1.3585e-32
|  | 79300 | 79300 | 79.3 | 6.85e-07 | 0.020838 | 1.6131e-09 | 1 | 1 | -332.7558 | 1.3254e-32
|  | 79400 | 79400 | 79.4 | 6.7838e-07 | 0.036119 | 9.3132e-10 | 1 | 1 | -332.834 | 5.2544e-32
|  | 79500 | 79500 | 79.5 | 6.7022e-07 | 0.041756 | 7.0733e-15 | 1 | 1 | -434.0688 | 1.3018e-32
|  | 79600 | 79600 | 79.6 | 6.6059e-07 | 0.036222 | 9.3134e-10 | 1 | 1 | -333.0397 | 1.2416e-32
|  | 79700 | 79700 | 79.7 | 6.4954e-07 | 0.020958 | 1.6131e-09 | 1 | 1 | -333.1676 | 4.8939e-32
|  | 79800 | 79800 | 79.8 | 6.3715e-07 | 1.8534e-15 | 1 | 1 | 1 | -418.5557 | 1.2057e-32
|  | 79900 | 79900 | 79.9 | 6.2348e-07 | 0.021079 | 1.6131e-09 | 1 | 1 | -333.4736 | 1.1236e-32
|  | 80000 | 80000 | 80 | 6.0863e-07 | 0.036641 | 9.3133e-10 | 1 | 1 | -333.6515 | 4.4034e-32
|  | 80100 | 80100 | 80.1 | 5.9268e-07 | 0.042483 | 1.7456e-14 | 1 | 1 | -427.1406 | 1.0785e-32
|  | 80200 | 80200 | 80.2 | 5.7573e-07 | 0.036961 | 9.3132e-10 | 1 | 1 | -334.0589 | 9.819e-33
|  | 80300 | 80300 | 80.3 | 5.5787e-07 | 0.021448 | 1.6131e-09 | 1 | 1 | -334.2885 | 3.8257e-32
|  | 80400 | 80400 | 80.4 | 5.3921e-07 | 1.0147e-15 | 1 | 1 | 1 | -425.2384 | 9.3136e-33
|  | 80500 | 80500 | 80.5 | 5.1985e-07 | 0.0217 | 1.6131e-09 | 1 | 1 | -334.8 | 8.2787e-33
|  | 80600 | 80600 | 80.6 | 4.9989e-07 | 0.037836 | 9.3131e-10 | 1 | 1 | -335.0826 | 3.2061e-32
|  | 80700 | 80700 | 80.7 | 4.7945e-07 | 0.044002 | 2.7838e-14 | 1 | 1 | -424.6231 | 7.7572e-33
|  | 80800 | 80800 | 80.8 | 4.5863e-07 | 0.0384 | 9.3133e-10 | 1 | 1 | -335.7021 | 6.7261e-33
|  | 80900 | 80900 | 80.9 | 4.3753e-07 | 0.022353 | 1.6131e-09 | 1 | 1 | -336.0396 | 2.5887e-32
|  | 81000 | 81000 | 81 | 4.1627e-07 | 1.5471e-15 | 1 | 1 | 1 | -423.8223 | 6.2232e-33
|  | 81100 | 81100 | 81.1 | 3.9494e-07 | 0.022761 | 1.6131e-09 | 1 | 1 | -336.7723 | 5.2571e-33
|  | 81200 | 81200 | 81.2 | 3.7365e-07 | 0.039815 | 9.3132e-10 | 1 | 1 | -337.1679 | 2.0101e-32
|  | 81300 | 81300 | 81.3 | 3.5248e-07 | 0.046458 | 1.6523e-14 | 1 | 1 | -431.3545 | 4.7992e-33
|  | 81400 | 81400 | 81.4 | 3.3153e-07 | 0.040681 | 9.3133e-10 | 1 | 1 | -338.0197 | 3.9445e-33
|  | 81500 | 81500 | 81.5 | 3.1089e-07 | 0.023763 | 1.6131e-09 | 1 | 1 | -338.4768 | 1.4979e-32
|  | 81600 | 81600 | 81.6 | 2.9063e-07 | 2.1691e-15 | 1 | 1 | 1 | -424.0076 | 3.5506e-33
|  | 81700 | 81700 | 81.7 | 2.7083e-07 | 0.024369 | 1.6131e-09 | 1 | 1 | -339.456 | 2.8339e-33
|  | 81800 | 81800 | 81.8 | 2.5157e-07 | 0.042785 | 9.3132e-10 | 1 | 1 | -339.9791 | 1.0682e-32
|  | 81900 | 81900 | 81.9 | 2.3289e-07 | 0.050112 | 4.8602e-14 | 1 | 1 | -424.9249 | 2.5123e-33
|  | 82000 | 82000 | 82 | 2.1487e-07 | 0.044051 | 9.3133e-10 | 1 | 1 | -341.0954 | 1.9429e-33
|  | 82100 | 82100 | 82.1 | 1.9753e-07 | 0.025834 | 1.6131e-09 | 1 | 1 | -341.6902 | 7.2648e-33
|  | 82200 | 82200 | 82.2 | 1.8094e-07 | 2.934e-15 | 1 | 1 | 1 | -425.5003 | 1.6942e-33
|  | 82300 | 82300 | 82.3 | 1.6511e-07 | 0.026713 | 1.6131e-09 | 1 | 1 | -342.9568 | 1.2657e-33
|  | 82400 | 82400 | 82.4 | 1.5008e-07 | 0.047105 | 9.3132e-10 | 1 | 1 | -343.6302 | 4.6914e-33
|  | 82500 | 82500 | 82.5 | 1.3587e-07 | 0.05542 | 4.2416e-15 | 1 | 1 | -449.9137 | 1.0837e-33
|  | 82600 | 82600 | 82.6 | 1.2249e-07 | 0.048943 | 9.3132e-10 | 1 | 1 | -345.0625 | 7.7928e-34
|  | 82700 | 82700 | 82.7 | 1.0994e-07 | 0.02884 | 1.6131e-09 | 1 | 1 | -345.8236 | 2.8611e-33
|  | 82800 | 82800 | 82.8 | 9.823e-08 | 5.7757e-16 | 1 | 1 | 1 | -444.9231 | 6.5402e-34
|  | 82900 | 82900 | 82.9 | 8.7352e-08 | 0.030127 | 1.6131e-09 | 1 | 1 | -347.4422 | 4.5054e-34
|  | 83000 | 83000 | 83 | 7.7293e-08 | 0.053412 | 9.3131e-10 | 1 | 1 | -348.3026 | 1.6362e-33
|  | 83100 | 83100 | 83.1 | 6.8037e-08 | 0.063194 | 1.4624e-14 | 1 | 1 | -444.0304 | 3.6957e-34
|  | 83200 | 83200 | 83.2 | 5.9563e-08 | 0.056137 | 9.3134e-10 | 1 | 1 | -350.1333 | 2.4245e-34
|  | 83300 | 83300 | 83.3 | 5.1845e-08 | 0.033284 | 1.6131e-09 | 1 | 1 | -351.1079 | 8.6957e-34
|  | 83400 | 83400 | 83.4 | 4.4854e-08 | 1.4088e-15 | 1 | 1 | 1 | -443.9873 | 1.9372e-34
|  | 83500 | 83500 | 83.5 | 3.8557e-08 | 0.035233 | 1.6131e-09 | 1 | 1 | -353.1859 | 1.2005e-34
|  | 83600 | 83600 | 83.6 | 3.292e-08 | 0.062911 | 9.3133e-10 | 1 | 1 | -354.2942 | 4.2439e-34
|  | 83700 | 83700 | 83.7 | 2.7904e-08 | 0.074998 | 2.9737e-14 | 1 | 1 | -444.1197 | 9.3014e-35
|  | 83800 | 83800 | 83.8 | 2.3471e-08 | 0.067159 | 9.3131e-10 | 1 | 1 | -356.6653 | 5.3883e-35
|  | 83900 | 83900 | 83.9 | 1.9581e-08 | 0.040159 | 1.6131e-09 | 1 | 1 | -357.9345 | 1.8721e-34
|  | 84000 | 84000 | 84 | 1.6191e-08 | 2.6136e-15 | 1 | 1 | 1 | -447.4698 | 4.0227e-35
|  | 84100 | 84100 | 84.1 | 1.3261e-08 | 0.043314 | 1.6131e-09 | 1 | 1 | -360.6627 | 2.1464e-35
|  | 84200 | 84200 | 84.2 | 1.075e-08 | 0.078147 | 9.3132e-10 | 1 | 1 | -362.1311 | 7.3015e-35
|  | 84300 | 84300 | 84.3 | 8.6183e-09 | 0.094207 | 1.9354e-14 | 1 | 1 | -456.0743 | 1.5305e-35
|  | 84400 | 84400 | 84.4 | 6.8255e-09 | 0.085383 | 9.3134e-10 | 1 | 1 | -365.3077 | 7.3653e-36
|  | 84500 | 84500 | 84.5 | 5.334e-09 | 0.051728 | 1.6131e-09 | 1 | 1 | -367.0311 | 2.4396e-35
|  | 84600 | 84600 | 84.6 | 4.1076e-09 | 4.5886e-15 | 1 | 1 | 1 | -454.4945 | 4.953e-36
|  | 84700 | 84700 | 84.7 | 3.1122e-09 | 0.057481 | 1.6131e-09 | 1 | 1 | -370.7949 | 2.0821e-36
|  | 84800 | 84800 | 84.8 | 2.3156e-09 | 0.1055 | 9.3132e-10 | 1 | 1 | -372.8593 | 6.659e-36
|  | 84900 | 84900 | 84.9 | 1.6882e-09 | 0.12963 | 4.577e-14 | 1 | 1 | -459.9861 | 1.2943e-36
|  | 85000 | 85000 | 85 | 1.2027e-09 | 0.12 | 9.3133e-10 | 1 | 1 | -377.4314 | 4.5171e-37
|  | 85100 | 85100 | 85.1 | 8.3449e-10 | 0.07445 | 1.6131e-09 | 1 | 1 | -379.981 | 1.3763e-36
|  | 85200 | 85200 | 85.2 | 5.6164e-10 | 6.3094e-16 | 1 | 1 | 1 | -489.011 | 2.511e-37
|  | 85300 | 85300 | 85.3 | 3.6477e-10 | 0.087651 | 1.6131e-09 | 1 | 1 | -385.7512 | 6.6501e-38
|  | 85400 | 85400 | 85.4 | 2.271e-10 | 0.16672 | 9.313e-10 | 1 | 1 | -389.0542 | 1.8851e-37
|  | 85500 | 85500 | 85.5 | 1.3435e-10 | 0.21358 | 5.6153e-14 | 1 | 1 | -475.8567 | 3.1085e-38
|  | 85600 | 85600 | 85.6 | 7.4636e-11 | 0.2078 | 9.3133e-10 | 1 | 1 | -396.8059 | 5.2173e-39
|  | 85700 | 85700 | 85.7 | 3.8293e-11 | 0.13695 | 1.6131e-09 | 1 | 1 | -401.4532 | 1.3115e-38
|  | 85800 | 85800 | 85.8 | 1.7708e-11 | 1.5955e-14 | 1 | 1 | 1 | -490.9787 | 1.7892e-39
|  | 85900 | 85900 | 85.9 | 7.1072e-12 | 0.19137 | 1.6131e-09 | 1 | 1 | -413.1756 | 1.2036e-40
|  | 86000 | 86000 | 86 | 2.324e-12 | 0.41402 | 9.3131e-10 | 1 | 1 | -420.9527 | 2.3871e-40
|  | 86100 | 86100 | 86.1 | 5.4993e-13 | 0.63707 | 1.1792e-14 | 1 | 1 | -527.6783 | 2.0076e-41
|  | 86200 | 86200 | 86.2 | 7.2155e-14 | 0.82726 | 9.3132e-10 | 1 | 1 | -445.0999 | 7.727e-44
|  | 86300 | 86300 | 86.3 | 2.2448e-15 | 0.95501 | 1.6131e-09 | 1 | 1 | -469.223 | 8.717e-44
|  | 86400 | 86400 | 86.4 | 9.6979e-83 | 2.222 | 1 | 1 | 1 | -1633.3314 | 2.9898e-46
|  | 86500 | 86500 | 86.5 | 2.2198e-15 | 0.95501 | 1.6131e-09 | 1 | 1 | -469.3207 | 2.9233e-46
|  | 86600 | 86600 | 86.6 | 7.0551e-14 | 0.82726 | 9.3131e-10 | 1 | 1 | -445.2952 | 8.3447e-44
|  | 86700 | 86700 | 86.7 | 5.317e-13 | 0.63707 | 2.2174e-14 | 1 | 1 | -522.4859 | 7.3881e-44
|  | 86800 | 86800 | 86.8 | 2.2219e-12 | 0.41402 | 9.3132e-10 | 1 | 1 | -421.3431 | 1.835e-41
|  | 86900 | 86900 | 86.9 | 6.7188e-12 | 0.19137 | 1.6131e-09 | 1 | 1 | -413.6637 | 2.1474e-40
|  | 87000 | 87000 | 87 | 1.6553e-11 | 2.7219e-14 | 1 | 1 | 1 | -486.925 | 1.0759e-40
|  | 87100 | 87100 | 87.1 | 3.5396e-11 | 0.13695 | 1.6131e-09 | 1 | 1 | -402.1365 | 1.5288e-39
|  | 87200 | 87200 | 87.2 | 6.8219e-11 | 0.2078 | 9.3132e-10 | 1 | 1 | -397.5869 | 1.1048e-38
|  | 87300 | 87300 | 87.3 | 1.2143e-10 | 0.21358 | 2.2186e-14 | 1 | 1 | -484.801 | 4.358e-39
|  | 87400 | 87400 | 87.4 | 2.0296e-10 | 0.16672 | 9.3131e-10 | 1 | 1 | -390.0302 | 2.4827e-38
|  | 87500 | 87500 | 87.5 | 3.2235e-10 | 0.087651 | 1.6131e-09 | 1 | 1 | -386.8249 | 1.4858e-37
|  | 87600 | 87600 | 87.6 | 4.9079e-10 | 1.5462e-14 | 1 | 1 | 1 | -462.3966 | 5.1951e-38
|  | 87700 | 87700 | 87.7 | 7.2106e-10 | 0.07445 | 1.6131e-09 | 1 | 1 | -381.2501 | 1.875e-37
|  | 87800 | 87800 | 87.8 | 1.0276e-09 | 0.12 | 9.3132e-10 | 1 | 1 | -378.7981 | 1.0144e-36
|  | 87900 | 87900 | 87.9 | 1.4263e-09 | 0.12963 | 1.1804e-14 | 1 | 1 | -473.2215 | 3.2972e-37
|  | 88000 | 88000 | 88 | 1.9345e-09 | 0.1055 | 9.3135e-10 | 1 | 1 | -374.4209 | 9.0335e-37
|  | 88100 | 88100 | 88.1 | 2.5709e-09 | 0.057481 | 1.6131e-09 | 1 | 1 | -372.4543 | 4.5898e-36
|  | 88200 | 88200 | 88.2 | 3.3553e-09 | 5.4423e-15 | 1 | 1 | 1 | -454.7697 | 1.4209e-36
|  | 88300 | 88300 | 88.3 | 4.3083e-09 | 0.051728 | 1.6131e-09 | 1 | 1 | -368.8861 | 3.2312e-36
|  | 88400 | 88400 | 88.4 | 5.4514e-09 | 0.085383 | 9.3132e-10 | 1 | 1 | -367.2605 | 1.5721e-35
|  | 88500 | 88500 | 88.5 | 6.8064e-09 | 0.094207 | 1.4218e-15 | 1 | 1 | -480.8031 | 4.6978e-36
|  | 88600 | 88600 | 88.6 | 8.3953e-09 | 0.078147 | 9.3133e-10 | 1 | 1 | -364.2789 | 9.3337e-36
|  | 88700 | 88700 | 88.7 | 1.024e-08 | 0.043314 | 1.6131e-09 | 1 | 1 | -362.9081 | 4.399e-35
|  | 88800 | 88800 | 88.8 | 1.2363e-08 | 3.2678e-16 | 1 | 1 | 1 | -467.8727 | 1.2798e-35
|  | 88900 | 88900 | 88.9 | 1.4784e-08 | 0.040159 | 1.6131e-09 | 1 | 1 | -360.3755 | 2.2929e-35
|  | 89000 | 89000 | 89 | 1.7523e-08 | 0.067159 | 9.3133e-10 | 1 | 1 | -359.2037 | 1.0544e-34
|  | 89100 | 89100 | 89.1 | 2.06e-08 | 0.074998 | 6.3703e-14 | 1 | 1 | -440.1386 | 3.0037e-35
|  | 89200 | 89200 | 89.2 | 2.403e-08 | 0.062911 | 9.3134e-10 | 1 | 1 | -357.0281 | 4.9567e-35
|  | 89300 | 89300 | 89.3 | 2.7831e-08 | 0.035233 | 1.6131e-09 | 1 | 1 | -356.0174 | 2.2346e-34
|  | 89400 | 89400 | 89.4 | 3.2013e-08 | 1.0063e-15 | 1 | 1 | 1 | -449.8391 | 6.2549e-35
|  | 89500 | 89500 | 89.5 | 3.6589e-08 | 0.033284 | 1.6131e-09 | 1 | 1 | -354.1351 | 9.6482e-35
|  | 89600 | 89600 | 89.6 | 4.1565e-08 | 0.056137 | 9.3131e-10 | 1 | 1 | -353.2585 | 4.2798e-34
|  | 89700 | 89700 | 89.7 | 4.6947e-08 | 0.063194 | 1.9343e-14 | 1 | 1 | -444.824 | 1.1806e-34
|  | 89800 | 89800 | 89.8 | 5.2737e-08 | 0.053412 | 9.3132e-10 | 1 | 1 | -351.6229 | 1.7206e-34
|  | 89900 | 89900 | 89.9 | 5.8934e-08 | 0.030127 | 1.6131e-09 | 1 | 1 | -350.8604 | 7.5279e-34
|  | 90000 | 90000 | 90 | 6.5531e-08 | 1.5016e-15 | 1 | 1 | 1 | -440.1401 | 2.0508e-34
|  | 90100 | 90100 | 90.1 | 7.2522e-08 | 0.02884 | 1.6131e-09 | 1 | 1 | -349.4375 | 2.8459e-34
|  | 90200 | 90200 | 90.2 | 7.9893e-08 | 0.048943 | 9.3131e-10 | 1 | 1 | -348.7742 | 1.2304e-33
|  | 90300 | 90300 | 90.3 | 8.763e-08 | 0.05542 | 2.9725e-14 | 1 | 1 | -436.8113 | 3.3156e-34
|  | 90400 | 90400 | 90.4 | 9.5712e-08 | 0.047105 | 9.3133e-10 | 1 | 1 | -347.5373 | 4.408e-34
|  | 90500 | 90500 | 90.5 | 1.0412e-07 | 0.026713 | 1.6131e-09 | 1 | 1 | -346.9617 | 1.8859e-33
|  | 90600 | 90600 | 90.6 | 1.1282e-07 | 4.8899e-15 | 1 | 1 | 1 | -425.1662 | 5.0336e-34
|  | 90700 | 90700 | 90.7 | 1.2179e-07 | 0.025834 | 1.6131e-09 | 1 | 1 | -345.891 | 6.4407e-34
|  | 90800 | 90800 | 90.8 | 1.3099e-07 | 0.044051 | 9.3132e-10 | 1 | 1 | -345.3941 | 2.7296e-33
|  | 90900 | 90900 | 90.9 | 1.4039e-07 | 0.050112 | 1.4636e-14 | 1 | 1 | -439.7461 | 7.2202e-34
|  | 91000 | 91000 | 91 | 1.4995e-07 | 0.042785 | 9.3131e-10 | 1 | 1 | -344.4735 | 8.925e-34
|  | 91100 | 91100 | 91.1 | 1.5962e-07 | 0.024369 | 1.6131e-09 | 1 | 1 | -344.0483 | 3.7512e-33
|  | 91200 | 91200 | 91.2 | 1.6937e-07 | 2.2634e-15 | 1 | 1 | 1 | -428.3281 | 9.8438e-34
|  | 91300 | 91300 | 91.3 | 1.7914e-07 | 0.023763 | 1.6131e-09 | 1 | 1 | -343.265 | 1.1789e-33
|  | 91400 | 91400 | 91.4 | 1.889e-07 | 0.040681 | 9.3132e-10 | 1 | 1 | -342.9057 | 4.9164e-33
|  | 91500 | 91500 | 91.5 | 1.9858e-07 | 0.046458 | 4.2535e-15 | 1 | 1 | -448.1251 | 1.2805e-33
|  | 91600 | 91600 | 91.6 | 2.0815e-07 | 0.039815 | 9.3132e-10 | 1 | 1 | -342.2499 | 1.4892e-33
|  | 91700 | 91700 | 91.7 | 2.1754e-07 | 0.022761 | 1.6131e-09 | 1 | 1 | -341.952 | 6.1664e-33
|  | 91800 | 91800 | 91.8 | 2.2672e-07 | 4.4252e-17 | 1 | 1 | 1 | -459.9717 | 1.5949e-33
|  | 91900 | 91900 | 91.9 | 2.3562e-07 | 0.022353 | 1.6131e-09 | 1 | 1 | -341.4157 | 1.8045e-33
|  | 92000 | 92000 | 92 | 2.4421e-07 | 0.0384 | 9.3132e-10 | 1 | 1 | -341.1761 | 7.4215e-33
|  | 92100 | 92100 | 92.1 | 2.5243e-07 | 0.044002 | 6.1286e-15 | 1 | 1 | -443.3404 | 1.907e-33
|  | 92200 | 92200 | 92.2 | 2.6024e-07 | 0.037836 | 9.3134e-10 | 1 | 1 | -340.7524 | 2.1024e-33
|  | 92300 | 92300 | 92.3 | 2.6759e-07 | 0.0217 | 1.6131e-09 | 1 | 1 | -340.568 | 8.5907e-33
|  | 92400 | 92400 | 92.4 | 2.7444e-07 | 5.0737e-16 | 1 | 1 | 1 | -437.1246 | 2.1936e-33
|  | 92500 | 92500 | 92.5 | 2.8075e-07 | 0.021448 | 1.6131e-09 | 1 | 1 | -340.2527 | 2.3588e-33
|  | 92600 | 92600 | 92.6 | 2.8648e-07 | 0.036961 | 9.3133e-10 | 1 | 1 | -340.1212 | 9.5792e-33
|  | 92700 | 92700 | 92.7 | 2.916e-07 | 0.042483 | 7.1253e-14 | 1 | 1 | -421.0837 | 2.4316e-33
|  | 92800 | 92800 | 92.8 | 2.9609e-07 | 0.036641 | 9.3134e-10 | 1 | 1 | -339.9101 | 2.5527e-33
|  | 92900 | 92900 | 92.9 | 2.999e-07 | 0.021079 | 1.6131e-09 | 1 | 1 | -339.8302 | 1.0304e-32
|  | 93000 | 93000 | 93 | 3.0303e-07 | 9.4738e-16 | 1 | 1 | 1 | -430.8398 | 2.5998e-33
|  | 93100 | 93100 | 93.1 | 3.0545e-07 | 0.020958 | 1.6131e-09 | 1 | 1 | -339.721 | 2.6661e-33
|  | 93200 | 93200 | 93.2 | 3.0716e-07 | 0.036222 | 9.3131e-10 | 1 | 1 | -339.6914 | 1.07e-32
|  | 93300 | 93300 | 93.3 | 3.0813e-07 | 0.041756 | 2.6893e-14 | 1 | 1 | -429.2182 | 2.6843e-33
|  | 93400 | 93400 | 93.4 | 3.0837e-07 | 0.036119 | 9.3133e-10 | 1 | 1 | -339.6819 | 2.6902e-33
|  | 93500 | 93500 | 93.5 | 3.0788e-07 | 0.020838 | 1.6131e-09 | 1 | 1 | -339.702 | 1.0735e-32
|  | 93600 | 93600 | 93.6 | 3.0666e-07 | 9.8001e-16 | 1 | 1 | 1 | -430.4423 | 2.6777e-33
|  | 93700 | 93700 | 93.7 | 3.0472e-07 | 0.020838 | 1.6131e-09 | 1 | 1 | -339.7915 | 2.6231e-33
|  | 93800 | 93800 | 93.8 | 3.0207e-07 | 0.036119 | 9.3131e-10 | 1 | 1 | -339.8613 | 1.0408e-32
|  | 93900 | 93900 | 93.9 | 2.9874e-07 | 0.041756 | 3.7275e-14 | 1 | 1 | -426.6514 | 2.5814e-33
|  | 94000 | 94000 | 94 | 2.9474e-07 | 0.036222 | 9.3133e-10 | 1 | 1 | -340.0498 | 2.4717e-33
|  | 94100 | 94100 | 94.1 | 2.9009e-07 | 0.020958 | 1.6131e-09 | 1 | 1 | -340.1691 | 9.7516e-33
|  | 94200 | 94200 | 94.2 | 2.8484e-07 | 2.9243e-15 | 1 | 1 | 1 | -421.5876 | 2.405e-33
|  | 94300 | 94300 | 94.3 | 2.79e-07 | 0.021079 | 1.6131e-09 | 1 | 1 | -340.4578 | 2.2503e-33
|  | 94400 | 94400 | 94.4 | 2.7263e-07 | 0.036641 | 9.3132e-10 | 1 | 1 | -340.6273 | 8.8265e-33
|  | 94500 | 94500 | 94.5 | 2.6574e-07 | 0.042483 | 7.0853e-15 | 1 | 1 | -441.9394 | 2.1638e-33
|  | 94600 | 94600 | 94.6 | 2.5839e-07 | 0.036961 | 9.3132e-10 | 1 | 1 | -341.0177 | 1.9778e-33
|  | 94700 | 94700 | 94.7 | 2.5062e-07 | 0.021448 | 1.6131e-09 | 1 | 1 | -341.2387 | 7.7135e-33
|  | 94800 | 94800 | 94.8 | 2.4248e-07 | 8.4502e-17 | 1 | 1 | 1 | -453.7693 | 1.8796e-33
|  | 94900 | 94900 | 94.9 | 2.34e-07 | 0.0217 | 1.6131e-09 | 1 | 1 | -341.7334 | 1.6773e-33
|  | 95000 | 95000 | 95 | 2.2523e-07 | 0.037836 | 9.3132e-10 | 1 | 1 | -342.0074 | 6.5023e-33
|  | 95100 | 95100 | 95.1 | 2.1623e-07 | 0.044002 | 3.2969e-15 | 1 | 1 | -450.07 | 1.5747e-33
|  | 95200 | 95200 | 95.2 | 2.0704e-07 | 0.0384 | 9.3132e-10 | 1 | 1 | -342.6102 | 1.3706e-33
|  | 95300 | 95300 | 95.3 | 1.9771e-07 | 0.022353 | 1.6131e-09 | 1 | 1 | -342.9393 | 5.2806e-33
|  | 95400 | 95400 | 95.4 | 1.8828e-07 | 2.9615e-15 | 1 | 1 | 1 | -425.0737 | 1.2708e-33
|  | 95500 | 95500 | 95.5 | 1.7881e-07 | 0.022761 | 1.6131e-09 | 1 | 1 | -343.6554 | 1.0776e-33
|  | 95600 | 95600 | 95.6 | 1.6933e-07 | 0.039815 | 9.3131e-10 | 1 | 1 | -344.0427 | 4.1239e-33
|  | 95700 | 95700 | 95.7 | 1.5989e-07 | 0.046458 | 1.3679e-14 | 1 | 1 | -439.8615 | 9.8556e-34
|  | 95800 | 95800 | 95.8 | 1.5053e-07 | 0.040681 | 9.3134e-10 | 1 | 1 | -344.8778 | 8.1317e-34
|  | 95900 | 95900 | 95.9 | 1.4129e-07 | 0.023763 | 1.6131e-09 | 1 | 1 | -345.3267 | 3.0908e-33
|  | 96000 | 96000 | 96 | 1.3221e-07 | 3.678e-15 | 1 | 1 | 1 | -426.2626 | 7.3342e-34
|  | 96100 | 96100 | 96.1 | 1.2332e-07 | 0.024369 | 1.6131e-09 | 1 | 1 | -346.2894 | 5.8761e-34
|  | 96200 | 96200 | 96.2 | 1.1466e-07 | 0.042785 | 9.3133e-10 | 1 | 1 | -346.8043 | 2.2166e-33
|  | 96300 | 96300 | 96.3 | 1.0624e-07 | 0.050112 | 3.0681e-14 | 1 | 1 | -435.7376 | 5.2185e-34
|  | 96400 | 96400 | 96.4 | 9.8112e-08 | 0.044051 | 9.3134e-10 | 1 | 1 | -347.9043 | 4.0509e-34
|  | 96500 | 96500 | 96.5 | 9.0283e-08 | 0.025834 | 1.6131e-09 | 1 | 1 | -348.4909 | 1.5161e-33
|  | 96600 | 96600 | 96.6 | 8.2775e-08 | 1.5957e-15 | 1 | 1 | 1 | -437.583 | 3.539e-34
|  | 96700 | 96700 | 96.7 | 7.5605e-08 | 0.026713 | 1.6131e-09 | 1 | 1 | -349.7412 | 2.6537e-34
|  | 96800 | 96800 | 96.8 | 6.8787e-08 | 0.047105 | 9.3132e-10 | 1 | 1 | -350.4065 | 9.8457e-34
|  | 96900 | 96900 | 96.9 | 6.2331e-08 | 0.05542 | 3.4443e-14 | 1 | 1 | -438.4905 | 2.2768e-34
|  | 97000 | 97000 | 97 | 5.6244e-08 | 0.048943 | 9.3133e-10 | 1 | 1 | -351.8227 | 1.6433e-34
|  | 97100 | 97100 | 97.1 | 5.0529e-08 | 0.02884 | 1.6131e-09 | 1 | 1 | -352.5758 | 6.0379e-34
|  | 97200 | 97200 | 97.2 | 4.5189e-08 | 9.2394e-16 | 1 | 1 | 1 | -447.5864 | 1.3816e-34
|  | 97300 | 97300 | 97.3 | 4.0222e-08 | 0.030127 | 1.6131e-09 | 1 | 1 | -354.1783 | 9.5528e-35
|  | 97400 | 97400 | 97.4 | 3.5623e-08 | 0.053412 | 9.313e-10 | 1 | 1 | -355.0309 | 3.4721e-34
|  | 97500 | 97500 | 97.5 | 3.1386e-08 | 0.063194 | 4.4826e-14 | 1 | 1 | -441.0213 | 7.8505e-35
|  | 97600 | 97600 | 97.6 | 2.7502e-08 | 0.056137 | 9.3133e-10 | 1 | 1 | -356.8457 | 5.1692e-35
|  | 97700 | 97700 | 97.7 | 2.396e-08 | 0.033284 | 1.6131e-09 | 1 | 1 | -357.8122 | 1.8554e-34
|  | 97800 | 97800 | 97.8 | 2.0748e-08 | 4.226e-15 | 1 | 1 | 1 | -441.1419 | 4.1379e-35
|  | 97900 | 97900 | 97.9 | 1.7852e-08 | 0.035233 | 1.6131e-09 | 1 | 1 | -359.8743 | 2.5738e-35
|  | 98000 | 98000 | 98 | 1.5256e-08 | 0.062911 | 9.3132e-10 | 1 | 1 | -360.9749 | 9.105e-35
|  | 98100 | 98100 | 98.1 | 1.2943e-08 | 0.074998 | 4.652e-16 | 1 | 1 | -486.9055 | 1.9973e-35
|  | 98200 | 98200 | 98.2 | 1.0897e-08 | 0.067159 | 9.3132e-10 | 1 | 1 | -363.3301 | 1.1613e-35
|  | 98300 | 98300 | 98.3 | 9.0986e-09 | 0.040159 | 1.6131e-09 | 1 | 1 | -364.5918 | 4.0383e-35
|  | 98400 | 98400 | 98.4 | 7.5303e-09 | 5.2271e-15 | 1 | 1 | 1 | -448.0986 | 8.686e-36
|  | 98500 | 98500 | 98.5 | 6.1733e-09 | 0.043314 | 1.6131e-09 | 1 | 1 | -367.3041 | 4.6516e-36
|  | 98600 | 98600 | 98.6 | 5.009e-09 | 0.078147 | 9.3131e-10 | 1 | 1 | -368.7648 | 1.5835e-35
|  | 98700 | 98700 | 98.7 | 4.0191e-09 | 0.094207 | 1.0847e-14 | 1 | 1 | -467.7292 | 3.3225e-36
|  | 98800 | 98800 | 98.8 | 3.1859e-09 | 0.085383 | 9.3132e-10 | 1 | 1 | -371.926 | 1.6045e-36
|  | 98900 | 98900 | 98.9 | 2.4919e-09 | 0.051728 | 1.6131e-09 | 1 | 1 | -373.6414 | 5.3193e-36
|  | 99000 | 99000 | 99 | 1.9207e-09 | 8.0033e-15 | 1 | 1 | 1 | -456.2654 | 1.0811e-36
|  | 99100 | 99100 | 99.1 | 1.4565e-09 | 0.057481 | 1.6131e-09 | 1 | 1 | -377.3899 | 4.5608e-37
|  | 99200 | 99200 | 99.2 | 1.0847e-09 | 0.1055 | 9.3131e-10 | 1 | 1 | -379.4466 | 1.4596e-36
|  | 99300 | 99300 | 99.3 | 7.9148e-10 | 0.12963 | 2.123e-14 | 1 | 1 | -473.2386 | 2.8399e-37
|  | 99400 | 99400 | 99.4 | 5.6435e-10 | 0.12 | 9.3132e-10 | 1 | 1 | -384.0034 | 9.9456e-38
|  | 99500 | 99500 | 99.5 | 3.9193e-10 | 0.07445 | 1.6131e-09 | 1 | 1 | -386.5451 | 3.0328e-37
|  | 99600 | 99600 | 99.6 | 2.6401e-10 | 1.3569e-14 | 1 | 1 | 1 | -468.9164 | 5.5398e-38
|  | 99700 | 99700 | 99.7 | 1.7162e-10 | 0.087651 | 1.6131e-09 | 1 | 1 | -392.3004 | 1.4724e-38
|  | 99800 | 99800 | 99.8 | 1.0694e-10 | 0.16672 | 9.3131e-10 | 1 | 1 | -395.5956 | 4.1757e-38
|  | 99900 | 99900 | 99.9 | 6.3321e-11 | 0.21358 | 3.1612e-14 | 1 | 1 | -487.381 | 6.8929e-39
|  | 100000 | 100000 | 100 | 3.5207e-11 | 0.2078 | 9.3133e-10 | 1 | 1 | -403.3323 | 1.1608e-39
|  | 101000 | 101000 | 101 | 3.3568e-14 | 0.82726 | 9.313e-10 | 1 | 1 | -451.7469 | 1.1695e-38
|  | 102000 | 102000 | 102 | 2.3549e-10 | 2.2091e-15 | 1 | 1 | 1 | -485.6762 | 1.74e-43
|  | 103000 | 103000 | 103 | 4.0617e-09 | 0.078147 | 9.3131e-10 | 1 | 1 | -370.5857 | 2.1846e-35
|  | 104000 | 104000 | 104 | 2.0273e-08 | 0.056137 | 9.3132e-10 | 1 | 1 | -359.4947 | 4.5935e-34
|  | 105000 | 105000 | 105 | 5.5465e-08 | 2.4191e-15 | 1 | 1 | 1 | -437.4465 | 2.8092e-34
|  | 106000 | 106000 | 106 | 1.0313e-07 | 0.039815 | 9.3133e-10 | 1 | 1 | -348.3496 | 3.656e-33
|  | 107000 | 107000 | 107 | 1.4303e-07 | 0.036961 | 9.313e-10 | 1 | 1 | -346.1551 | 1.9128e-32
|  | 108000 | 108000 | 108 | 1.5425e-07 | 3.2674e-16 | 1 | 1 | 1 | -445.9515 | 6.0595e-33
|  | 109000 | 109000 | 109 | 1.3093e-07 | 0.036961 | 9.3134e-10 | 1 | 1 | -346.9224 | 5.0782e-33
|  | 110000 | 110000 | 110 | 8.6418e-08 | 0.039815 | 9.3132e-10 | 1 | 1 | -349.885 | 1.4866e-32
|  | 111000 | 111000 | 111 | 4.2545e-08 | 3.2428e-15 | 1 | 1 | 1 | -437.2046 | 2.5673e-33
|  | 112000 | 112000 | 112 | 1.4234e-08 | 0.056137 | 9.3132e-10 | 1 | 1 | -362.5665 | 1.385e-34
|  | 113000 | 113000 | 113 | 2.6102e-09 | 0.078147 | 9.3131e-10 | 1 | 1 | -374.4265 | 2.1815e-34
|  | 114000 | 114000 | 114 | 1.385e-10 | 1.8618e-14 | 1 | 1 | 1 | -471.7723 | 9.0219e-36
|  | 115000 | 115000 | 115 | 1.8067e-14 | 0.82726 | 9.3134e-10 | 1 | 1 | -457.1275 | 6.8047e-44
|  | 116000 | 116000 | 116 | 1.7338e-11 | 0.2078 | 9.3132e-10 | 1 | 1 | -409.4848 | 2.8383e-39
|  | 117000 | 117000 | 117 | 8.6539e-10 | 6.2957e-15 | 1 | 1 | 1 | -465.275 | 2.824e-39
|  | 118000 | 118000 | 118 | 6.2876e-09 | 0.062911 | 9.3132e-10 | 1 | 1 | -368.6737 | 3.393e-35
|  | 119000 | 119000 | 119 | 2.1202e-08 | 0.048943 | 9.3131e-10 | 1 | 1 | -360.297 | 4.4541e-34
|  | 120000 | 120000 | 120 | 4.5573e-08 | 1.8854e-16 | 1 | 1 | 1 | -461.3177 | 2.3348e-34
|  | 121000 | 121000 | 121 | 7.0984e-08 | 0.037836 | 9.3134e-10 | 1 | 1 | -352.0367 | 1.5641e-33
|  | 122000 | 122000 | 122 | 8.4907e-08 | 0.036222 | 9.3132e-10 | 1 | 1 | -350.8596 | 7.1975e-33
|  | 123000 | 123000 | 123 | 7.9778e-08 | 2.1007e-15 | 1 | 1 | 1 | -435.5152 | 2.0513e-33
|  | 124000 | 124000 | 124 | 5.874e-08 | 0.0384 | 9.3132e-10 | 1 | 1 | -353.5526 | 1.1034e-33
|  | 125000 | 125000 | 125 | 3.2944e-08 | 0.042785 | 9.3131e-10 | 1 | 1 | -357.6369 | 2.9128e-33
|  | 126000 | 126000 | 126 | 1.3147e-08 | 5.7741e-16 | 1 | 1 | 1 | -462.3939 | 4.3078e-34
|  | 127000 | 127000 | 127 | 3.2091e-09 | 0.067159 | 9.3134e-10 | 1 | 1 | -373.9481 | 1.0073e-35
|  | 128000 | 128000 | 128 | 3.2331e-10 | 0.1055 | 9.3129e-10 | 1 | 1 | -389.9606 | 1.3513e-35
|  | 129000 | 129000 | 129 | 2.5237e-12 | 2.2212e-14 | 1 | 1 | 1 | -505.0273 | 2.5228e-37
|  | 130000 | 130000 | 130 | 3.2312e-13 | 0.41402 | 9.3132e-10 | 1 | 1 | -438.0902 | 3.8843e-42
|  | 131000 | 131000 | 131 | 1.5243e-10 | 0.12 | 9.3131e-10 | 1 | 1 | -395.3731 | 7.3614e-38
|  | 132000 | 132000 | 132 | 1.8699e-09 | 1.3066e-15 | 1 | 1 | 1 | -472.2407 | 7.2569e-38
|  | 133000 | 133000 | 133 | 8.1307e-09 | 0.053412 | 9.3133e-10 | 1 | 1 | -367.8626 | 4.0897e-35
|  | 134000 | 134000 | 134 | 2.0578e-08 | 0.044051 | 9.3133e-10 | 1 | 1 | -361.4707 | 3.8981e-34
|  | 135000 | 135000 | 135 | 3.628e-08 | 3.4034e-15 | 1 | 1 | 1 | -438.1686 | 1.7824e-34
|  | 136000 | 136000 | 136 | 4.8248e-08 | 0.036641 | 9.3132e-10 | 1 | 1 | -355.6692 | 6.7778e-34
|  | 137000 | 137000 | 137 | 5.0108e-08 | 0.036119 | 9.3131e-10 | 1 | 1 | -355.4653 | 2.7755e-33
|  | 138000 | 138000 | 138 | 4.0933e-08 | 9.3e-16 | 1 | 1 | 1 | -448.3888 | 7.1028e-34
|  | 139000 | 139000 | 139 | 2.5853e-08 | 0.040681 | 9.3133e-10 | 1 | 1 | -360.18 | 2.3987e-34
|  | 140000 | 140000 | 140 | 1.2016e-08 | 0.047105 | 9.313e-10 | 1 | 1 | -365.5618 | 5.6747e-34
|  | 141000 | 141000 | 141 | 3.6852e-09 | 2.2138e-15 | 1 | 1 | 1 | -461.768 | 6.9466e-35
|  | 142000 | 142000 | 142 | 5.7522e-10 | 0.085383 | 9.3135e-10 | 1 | 1 | -386.7937 | 5.2327e-37
|  | 143000 | 143000 | 143 | 1.9623e-11 | 0.16672 | 9.3131e-10 | 1 | 1 | -410.3233 | 5.9509e-37
|  | 144000 | 144000 | 144 | 1.1044e-82 | 0.93322 | 1 | 1 | 1 | -1639.7381 | 2.3207e-39
|  | 145000 | 145000 | 145 | 1.841e-11 | 0.16672 | 9.3133e-10 | 1 | 1 | -410.8771 | 2.0428e-39
|  | 146000 | 146000 | 146 | 5.0633e-10 | 0.085383 | 9.3133e-10 | 1 | 1 | -387.9018 | 4.6488e-37
|  | 147000 | 147000 | 147 | 3.0434e-09 | 1.8113e-15 | 1 | 1 | 1 | -465.173 | 4.054e-37
|  | 148000 | 148000 | 148 | 9.3097e-09 | 0.047105 | 9.3131e-10 | 1 | 1 | -367.778 | 4.1701e-35
|  | 149000 | 149000 | 149 | 1.8791e-08 | 0.040681 | 9.3132e-10 | 1 | 1 | -362.9511 | 3.138e-34
|  | 150000 | 150000 | 150 | 2.7912e-08 | 3.4667e-15 | 1 | 1 | 1 | -440.2858 | 1.2675e-34
|  | 151000 | 151000 | 151 | 3.2052e-08 | 0.036119 | 9.3133e-10 | 1 | 1 | -359.346 | 2.9068e-34
|  | 152000 | 152000 | 152 | 2.895e-08 | 0.036641 | 9.313e-10 | 1 | 1 | -360.1058 | 1.0672e-33
|  | 153000 | 153000 | 153 | 2.0419e-08 | 6.0555e-15 | 1 | 1 | 1 | -438.1562 | 2.4404e-34
|  | 154000 | 154000 | 154 | 1.0863e-08 | 0.044051 | 9.3134e-10 | 1 | 1 | -367.0197 | 4.9684e-35
|  | 155000 | 155000 | 155 | 4.0255e-09 | 0.053412 | 9.3132e-10 | 1 | 1 | -373.969 | 1.043e-34
|  | 156000 | 156000 | 156 | 8.682e-10 | 3.2667e-15 | 1 | 1 | 1 | -470.9455 | 1.0024e-35
|  | 157000 | 157000 | 157 | 6.6366e-11 | 0.12 | 9.3133e-10 | 1 | 1 | -402.5955 | 1.3763e-38
|  | 158000 | 158000 | 158 | 1.3191e-13 | 0.41402 | 9.3133e-10 | 1 | 1 | -445.8719 | 1.3942e-38
|  | 159000 | 159000 | 159 | 9.6593e-13 | 4.6935e-15 | 1 | 1 | 1 | -526.8712 | 6.4689e-43
|  | 160000 | 160000 | 160 | 1.16e-10 | 0.1055 | 9.3131e-10 | 1 | 1 | -398.8633 | 3.2479e-38
|  | 161000 | 161000 | 161 | 1.0793e-09 | 0.067159 | 9.3132e-10 | 1 | 1 | -383.4131 | 1.5565e-36
|  | 162000 | 162000 | 162 | 4.1441e-09 | 4.0427e-15 | 1 | 1 | 1 | -455.5181 | 1.1398e-36
|  | 163000 | 163000 | 163 | 9.7315e-09 | 0.042785 | 9.3133e-10 | 1 | 1 | -368.2286 | 3.7594e-35
|  | 164000 | 164000 | 164 | 1.6259e-08 | 0.0384 | 9.313e-10 | 1 | 1 | -364.7098 | 2.3485e-34
|  | 165000 | 165000 | 165 | 2.0688e-08 | 3.7078e-16 | 1 | 1 | 1 | -462.3034 | 8.4523e-35
|  | 166000 | 166000 | 166 | 2.0625e-08 | 0.036222 | 9.3134e-10 | 1 | 1 | -363.1505 | 1.2103e-34
|  | 167000 | 167000 | 167 | 1.615e-08 | 0.037836 | 9.3129e-10 | 1 | 1 | -364.8971 | 3.9995e-34
|  | 168000 | 168000 | 168 | 9.7094e-09 | 3.0179e-15 | 1 | 1 | 1 | -450.6621 | 8.096e-35
|  | 169000 | 169000 | 169 | 4.2292e-09 | 0.048943 | 9.3136e-10 | 1 | 1 | -374.2988 | 9.2937e-36
|  | 170000 | 170000 | 170 | 1.1741e-09 | 0.062911 | 9.3131e-10 | 1 | 1 | -383.2495 | 1.7105e-35
|  | 171000 | 171000 | 171 | 1.5124e-10 | 1.2699e-14 | 1 | 1 | 1 | -474.3313 | 1.1831e-36
|  | 172000 | 172000 | 172 | 2.8356e-12 | 0.2078 | 9.3134e-10 | 1 | 1 | -425.212 | 7.5819e-41
|  | 173000 | 173000 | 173 | 2.7643e-15 | 0.82726 | 9.3129e-10 | 1 | 1 | -473.4337 | 7.5877e-41
|  | 174000 | 174000 | 174 | 1.9822e-11 | 2.7454e-14 | 1 | 1 | 1 | -485.285 | 1.7874e-45
|  | 175000 | 175000 | 175 | 3.4935e-10 | 0.078147 | 9.3135e-10 | 1 | 1 | -391.8943 | 1.6163e-37
|  | 176000 | 176000 | 176 | 1.7812e-09 | 0.056137 | 9.3128e-10 | 1 | 1 | -380.6193 | 3.5132e-36
|  | 177000 | 177000 | 177 | 4.9765e-09 | 1.543e-16 | 1 | 1 | 1 | -482.2942 | 2.1678e-36
|  | 178000 | 178000 | 178 | 9.4463e-09 | 0.039815 | 9.3131e-10 | 1 | 1 | -369.112 | 3.0672e-35
|  | 179000 | 179000 | 179 | 1.3371e-08 | 0.036961 | 9.3132e-10 | 1 | 1 | -366.7399 | 1.6424e-34
|  | 180000 | 180000 | 180 | 1.4713e-08 | 2.1236e-15 | 1 | 1 | 1 | -450.1045 | 5.2968e-35
|  | 181000 | 181000 | 181 | 1.2739e-08 | 0.036961 | 9.3132e-10 | 1 | 1 | -367.1603 | 4.808e-35
|  | 182000 | 182000 | 182 | 8.5747e-09 | 0.039815 | 9.3134e-10 | 1 | 1 | -369.9526 | 1.4306e-34
|  | 183000 | 183000 | 183 | 4.3038e-09 | 5.5077e-15 | 1 | 1 | 1 | -452.5036 | 2.5278e-35
|  | 184000 | 184000 | 184 | 1.4676e-09 | 0.056137 | 9.3134e-10 | 1 | 1 | -382.3007 | 1.4728e-36
|  | 185000 | 185000 | 185 | 2.7424e-10 | 0.078147 | 9.3133e-10 | 1 | 1 | -393.9972 | 2.3372e-36
|  | 186000 | 186000 | 186 | 1.4824e-11 | 7.2581e-15 | 1 | 1 | 1 | -499.364 | 9.9592e-38
|  | 187000 | 187000 | 187 | 1.9695e-15 | 0.82726 | 9.3132e-10 | 1 | 1 | -476.378 | 6.6015e-46
|  | 188000 | 188000 | 188 | 1.9247e-12 | 0.2078 | 9.3131e-10 | 1 | 1 | -428.578 | 3.4968e-41
|  | 189000 | 189000 | 189 | 9.7794e-11 | 1.0778e-14 | 1 | 1 | 1 | -479.5431 | 3.4881e-41
|  | 190000 | 190000 | 190 | 7.2319e-10 | 0.062911 | 9.3133e-10 | 1 | 1 | -387.4583 | 4.4888e-37
|  | 191000 | 191000 | 191 | 2.4814e-09 | 0.048943 | 9.313e-10 | 1 | 1 | -378.9305 | 6.0432e-36
|  | 192000 | 192000 | 192 | 5.4265e-09 | 7.356e-15 | 1 | 1 | 1 | -447.9768 | 3.2004e-36
|  | 193000 | 193000 | 193 | 8.597e-09 | 0.037836 | 9.3135e-10 | 1 | 1 | -370.3728 | 2.295e-35
|  | 194000 | 194000 | 194 | 1.0457e-08 | 0.036222 | 9.3131e-10 | 1 | 1 | -369.05 | 1.0749e-34
|  | 195000 | 195000 | 195 | 9.9901e-09 | 3.913e-15 | 1 | 1 | 1 | -448.1584 | 3.1119e-35
|  | 196000 | 196000 | 196 | 7.4773e-09 | 0.0384 | 9.3133e-10 | 1 | 1 | -371.4563 | 1.7883e-35
|  | 197000 | 197000 | 197 | 4.262e-09 | 0.042785 | 9.313e-10 | 1 | 1 | -375.4001 | 4.7794e-35
|  | 198000 | 198000 | 198 | 1.7283e-09 | 8.6627e-15 | 1 | 1 | 1 | -456.4946 | 7.2111e-36
|  | 199000 | 199000 | 199 | 4.286e-10 | 0.067159 | 9.3138e-10 | 1 | 1 | -391.4343 | 1.7988e-37
|  | 200000 | 200000 | 200 | 4.3861e-11 | 0.1055 | 9.3131e-10 | 1 | 1 | -407.3112 | 2.421e-37
|  | 201000 | 201000 | 201 | 3.4771e-13 | 2.7845e-14 | 1 | 1 | 1 | -520.2807 | 4.6433e-39
|  | 202000 | 202000 | 202 | 4.5205e-14 | 0.41402 | 9.3136e-10 | 1 | 1 | -455.1735 | 7.6046e-44
|  | 203000 | 203000 | 203 | 2.165e-11 | 0.12 | 9.3127e-10 | 1 | 1 | -412.326 | 1.4845e-39
|  | 204000 | 204000 | 204 | 2.6958e-10 | 2.287e-15 | 1 | 1 | 1 | -484.2008 | 1.4641e-39
|  | 205000 | 205000 | 205 | 1.1896e-09 | 0.053412 | 9.3128e-10 | 1 | 1 | -384.5573 | 8.7542e-37
|  | 206000 | 206000 | 206 | 3.0552e-09 | 0.044051 | 9.3135e-10 | 1 | 1 | -378.0378 | 8.5119e-36
|  | 207000 | 207000 | 207 | 5.4649e-09 | 1.4585e-15 | 1 | 1 | 1 | -461.9703 | 3.9284e-36
|  | 208000 | 208000 | 208 | 7.3723e-09 | 0.036641 | 9.3133e-10 | 1 | 1 | -371.9866 | 1.5824e-35
|  | 209000 | 209000 | 209 | 7.7656e-09 | 0.036119 | 9.313e-10 | 1 | 1 | -371.66 | 6.5739e-35
|  | 210000 | 210000 | 210 | 6.4331e-09 | 3.9739e-15 | 1 | 1 | 1 | -451.8473 | 1.7062e-35
|  | 211000 | 211000 | 211 | 4.1197e-09 | 0.040681 | 9.3131e-10 | 1 | 1 | -376.1329 | 6.0924e-36
|  | 212000 | 212000 | 212 | 1.9412e-09 | 0.047105 | 9.3132e-10 | 1 | 1 | -381.3953 | 1.4549e-35
|  | 213000 | 213000 | 213 | 6.0349e-10 | 5.1654e-15 | 1 | 1 | 1 | -470.1246 | 1.8132e-36
|  | 214000 | 214000 | 214 | 9.547e-11 | 0.085383 | 9.3136e-10 | 1 | 1 | -402.3929 | 1.4421e-38
|  | 215000 | 215000 | 215 | 3.3003e-12 | 0.16672 | 9.3133e-10 | 1 | 1 | -425.8071 | 1.642e-38
|  | 216000 | 216000 | 216 | 1.0116e-82 | 0.38104 | 1 | 1 | 1 | -1648.2808 | 6.565e-41
|  | 217000 | 217000 | 217 | 3.1785e-12 | 0.16672 | 9.3134e-10 | 1 | 1 | -426.1337 | 6.0894e-41
|  | 218000 | 218000 | 218 | 8.8552e-11 | 0.085383 | 9.3129e-10 | 1 | 1 | -403.0469 | 1.4193e-38
|  | 219000 | 219000 | 219 | 5.3909e-10 | 3.0184e-15 | 1 | 1 | 1 | -475.7711 | 1.2401e-38
|  | 220000 | 220000 | 220 | 1.67e-09 | 0.047105 | 9.3133e-10 | 1 | 1 | -382.7022 | 1.342e-36
|  | 221000 | 221000 | 221 | 3.4133e-09 | 0.040681 | 9.313e-10 | 1 | 1 | -377.7668 | 1.026e-35
|  | 222000 | 222000 | 222 | 5.1332e-09 | 5.3269e-15 | 1 | 1 | 1 | -451.2627 | 4.1826e-36
|  | 223000 | 223000 | 223 | 5.9675e-09 | 0.036119 | 9.3137e-10 | 1 | 1 | -373.9471 | 1.0077e-35
|  | 224000 | 224000 | 224 | 5.4558e-09 | 0.036641 | 9.3132e-10 | 1 | 1 | -374.6015 | 3.7427e-35
|  | 225000 | 225000 | 225 | 3.8947e-09 | 2.8731e-15 | 1 | 1 | 1 | -459.0235 | 8.6664e-36
|  | 226000 | 226000 | 226 | 2.0968e-09 | 0.044051 | 9.3136e-10 | 1 | 1 | -381.3074 | 1.8506e-36
|  | 227000 | 227000 | 227 | 7.8624e-10 | 0.053412 | 9.3127e-10 | 1 | 1 | -388.1547 | 3.9147e-36
|  | 228000 | 228000 | 228 | 1.7157e-10 | 1.9275e-14 | 1 | 1 | 1 | -469.6115 | 3.8243e-37
|  | 229000 | 229000 | 229 | 1.3268e-11 | 0.12 | 9.3134e-10 | 1 | 1 | -416.5784 | 5.5213e-40
|  | 230000 | 230000 | 230 | 2.6676e-14 | 0.41402 | 9.3129e-10 | 1 | 1 | -459.7554 | 5.5733e-40
|  | 231000 | 231000 | 231 | 1.9757e-13 | 1.7832e-14 | 1 | 1 | 1 | -529.0615 | 2.6466e-44
|  | 232000 | 232000 | 232 | 2.3997e-11 | 0.1055 | 9.3132e-10 | 1 | 1 | -412.5496 | 1.3899e-39
|  | 233000 | 233000 | 233 | 2.2578e-10 | 0.067159 | 9.3131e-10 | 1 | 1 | -397.0025 | 6.7892e-38
|  | 234000 | 234000 | 234 | 8.7655e-10 | 6.8144e-15 | 1 | 1 | 1 | -464.4759 | 4.9896e-38
|  | 235000 | 235000 | 235 | 2.0811e-09 | 0.042785 | 9.3131e-10 | 1 | 1 | -381.6264 | 1.7194e-36
|  | 236000 | 236000 | 236 | 3.5151e-09 | 0.0384 | 9.3132e-10 | 1 | 1 | -378.0127 | 1.0882e-35
|  | 237000 | 237000 | 237 | 4.5211e-09 | 7.3726e-15 | 1 | 1 | 1 | -449.5427 | 3.9528e-36
|  | 238000 | 238000 | 238 | 4.5559e-09 | 0.036222 | 9.3135e-10 | 1 | 1 | -376.2668 | 5.9082e-36
|  | 239000 | 239000 | 239 | 3.6053e-09 | 0.037836 | 9.3134e-10 | 1 | 1 | -377.9209 | 1.9704e-35
|  | 240000 | 240000 | 240 | 2.1905e-09 | 3.7708e-16 | 1 | 1 | 1 | -481.6604 | 4.0351e-36
|  | 241000 | 241000 | 241 | 9.6413e-10 | 0.048943 | 9.3134e-10 | 1 | 1 | -387.1414 | 4.8285e-37
|  | 242000 | 242000 | 242 | 2.7044e-10 | 0.062911 | 9.3129e-10 | 1 | 1 | -396.0022 | 8.9377e-37
|  | 243000 | 243000 | 243 | 3.5197e-11 | 7.3626e-15 | 1 | 1 | 1 | -491.7294 | 6.2767e-38
|  | 244000 | 244000 | 244 | 6.6663e-13 | 0.2078 | 9.3132e-10 | 1 | 1 | -437.7873 | 4.1778e-42
|  | 245000 | 245000 | 245 | 6.5646e-16 | 0.82726 | 9.3131e-10 | 1 | 1 | -485.9211 | 4.1938e-42
|  | 246000 | 246000 | 246 | 4.7546e-12 | 1.6094e-14 | 1 | 1 | 1 | -502.3245 | 8.4762e-47
|  | 247000 | 247000 | 247 | 8.4631e-11 | 0.078147 | 9.3137e-10 | 1 | 1 | -404.2087 | 9.486e-39
|  | 248000 | 248000 | 248 | 4.3577e-10 | 0.056137 | 9.3133e-10 | 1 | 1 | -392.8478 | 2.0942e-37
|  | 249000 | 249000 | 249 | 1.2294e-09 | 2.1105e-15 | 1 | 1 | 1 | -471.718 | 1.2979e-37
|  | 250000 | 250000 | 250 | 2.3565e-09 | 0.039815 | 9.3135e-10 | 1 | 1 | -381.1717 | 1.909e-36
|  | 251000 | 251000 | 251 | 3.3677e-09 | 0.036961 | 9.3128e-10 | 1 | 1 | -378.7169 | 1.0333e-35
|  | 252000 | 252000 | 252 | 3.7413e-09 | 8.1658e-16 | 1 | 1 | 1 | -470.2995 | 3.3595e-36
|  | 253000 | 253000 | 253 | 3.2701e-09 | 0.036961 | 9.3133e-10 | 1 | 1 | -378.9718 | 3.168e-36
|  | 254000 | 254000 | 254 | 2.2219e-09 | 0.039815 | 9.313e-10 | 1 | 1 | -381.683 | 9.5015e-36
|  | 255000 | 255000 | 255 | 1.1256e-09 | 7.7725e-15 | 1 | 1 | 1 | -461.1609 | 1.6972e-36
|  | 256000 | 256000 | 256 | 3.8741e-10 | 0.056137 | 9.3138e-10 | 1 | 1 | -393.8691 | 1.0266e-37
|  | 257000 | 257000 | 257 | 7.3058e-11 | 0.078147 | 9.3131e-10 | 1 | 1 | -405.4864 | 1.6349e-37
|  | 258000 | 258000 | 258 | 3.9854e-12 | 2.2404e-14 | 1 | 1 | 1 | -500.984 | 7.0682e-39
|  | 259000 | 259000 | 259 | 5.343e-16 | 0.82726 | 9.313e-10 | 1 | 1 | -487.7097 | 6.2732e-47
|  | 260000 | 260000 | 260 | 5.2684e-13 | 0.2078 | 9.3133e-10 | 1 | 1 | -439.8314 | 2.62e-42
|  | 261000 | 261000 | 261 | 2.7009e-11 | 3.0949e-15 | 1 | 1 | 1 | -501.5569 | 2.6032e-42
|  | 262000 | 262000 | 262 | 2.015e-10 | 0.062911 | 9.3135e-10 | 1 | 1 | -398.5575 | 3.4849e-38
|  | 263000 | 263000 | 263 | 6.975e-10 | 0.048943 | 9.3135e-10 | 1 | 1 | -389.9531 | 4.7525e-37
|  | 264000 | 264000 | 264 | 1.5387e-09 | 1.5087e-15 | 1 | 1 | 1 | -472.6847 | 2.5275e-37
|  | 265000 | 265000 | 265 | 2.4589e-09 | 0.037836 | 9.3133e-10 | 1 | 1 | -381.2451 | 1.8769e-36
|  | 266000 | 266000 | 266 | 3.0168e-09 | 0.036222 | 9.313e-10 | 1 | 1 | -379.8477 | 8.8749e-36
|  | 267000 | 267000 | 267 | 2.9067e-09 | 5.7253e-15 | 1 | 1 | 1 | -455.5761 | 2.5901e-36
|  | 268000 | 268000 | 268 | 2.1941e-09 | 0.0384 | 9.3131e-10 | 1 | 1 | -382.1064 | 1.5399e-36
|  | 269000 | 269000 | 269 | 1.2612e-09 | 0.042785 | 9.3132e-10 | 1 | 1 | -385.9767 | 4.1422e-36
|  | 270000 | 270000 | 270 | 5.1571e-10 | 8.8934e-15 | 1 | 1 | 1 | -466.7706 | 6.3147e-37
|  | 271000 | 271000 | 271 | 1.2896e-10 | 0.067159 | 9.3136e-10 | 1 | 1 | -401.8666 | 1.6285e-38
|  | 272000 | 272000 | 272 | 1.3306e-11 | 0.1055 | 9.3133e-10 | 1 | 1 | -417.6715 | 2.1966e-38
|  | 273000 | 273000 | 273 | 1.0635e-13 | 7.7902e-14 | 1 | 1 | 1 | -521.634 | 4.2736e-40
|  | 274000 | 274000 | 274 | 1.394e-14 | 0.41402 | 9.3134e-10 | 1 | 1 | -465.3924 | 7.245e-45
|  | 275000 | 275000 | 275 | 6.7301e-12 | 0.12 | 9.3129e-10 | 1 | 1 | -422.4743 | 1.4345e-40
|  | 276000 | 276000 | 276 | 8.4479e-11 | 3.5933e-15 | 1 | 1 | 1 | -490.3553 | 1.4153e-40
|  | 277000 | 277000 | 277 | 3.7578e-10 | 0.053412 | 9.3133e-10 | 1 | 1 | -394.5665 | 8.7358e-38
|  | 278000 | 278000 | 278 | 9.7276e-10 | 0.044051 | 9.313e-10 | 1 | 1 | -387.979 | 8.5849e-37
|  | 279000 | 279000 | 279 | 1.7537e-09 | 1.5868e-14 | 1 | 1 | 1 | -451.1104 | 3.987e-37
|  | 280000 | 280000 | 280 | 2.3844e-09 | 0.036641 | 9.3137e-10 | 1 | 1 | -381.7907 | 1.6564e-36
|  | 281000 | 281000 | 281 | 2.5312e-09 | 0.036119 | 9.3126e-10 | 1 | 1 | -381.3974 | 6.9314e-36
|  | 282000 | 282000 | 282 | 2.1131e-09 | 2.7904e-15 | 1 | 1 | 1 | -464.5882 | 1.8124e-36
|  | 283000 | 283000 | 283 | 1.3636e-09 | 0.040681 | 9.3136e-10 | 1 | 1 | -385.7358 | 6.6751e-37
|  | 284000 | 284000 | 284 | 6.4746e-10 | 0.047105 | 9.3127e-10 | 1 | 1 | -390.9328 | 1.6028e-36
|  | 285000 | 285000 | 285 | 2.0282e-10 | 3.3564e-16 | 1 | 1 | 1 | -503.3403 | 2.0168e-37
|  | 286000 | 286000 | 286 | 3.2328e-11 | 0.085383 | 9.3134e-10 | 1 | 1 | -411.7989 | 1.6522e-39
|  | 287000 | 287000 | 287 | 1.1259e-12 | 0.16672 | 9.3135e-10 | 1 | 1 | -435.1477 | 1.8845e-39
|  | 288000 | 288000 | 288 | 2.07e-82 | 0.93322 | 1 | 1 | 1 | -1634.2811 | 7.6413e-42
|  | 289000 | 289000 | 289 | 1.1006e-12 | 0.16672 | 9.3132e-10 | 1 | 1 | -435.3459 | 7.3005e-42
|  | 290000 | 290000 | 290 | 3.0888e-11 | 0.085383 | 9.3131e-10 | 1 | 1 | -412.1949 | 1.7253e-39
|  | 291000 | 291000 | 291 | 1.8942e-10 | 7.7145e-15 | 1 | 1 | 1 | -476.7053 | 1.51e-39
|  | 292000 | 292000 | 292 | 5.9108e-10 | 0.047105 | 9.3131e-10 | 1 | 1 | -391.724 | 1.6811e-37
|  | 293000 | 293000 | 293 | 1.2168e-09 | 0.040681 | 9.3132e-10 | 1 | 1 | -386.7255 | 1.2972e-36
|  | 294000 | 294000 | 294 | 1.8432e-09 | 2.2831e-15 | 1 | 1 | 1 | -467.5183 | 5.3146e-37
|  | 295000 | 295000 | 295 | 2.1581e-09 | 0.036119 | 9.3135e-10 | 1 | 1 | -382.7818 | 1.3177e-36
|  | 296000 | 296000 | 296 | 1.9871e-09 | 0.036641 | 9.3134e-10 | 1 | 1 | -383.3742 | 4.9284e-36
|  | 297000 | 297000 | 297 | 1.4285e-09 | 9.9452e-15 | 1 | 1 | 1 | -456.9499 | 1.15e-36
|  | 298000 | 298000 | 298 | 7.7451e-10 | 0.044051 | 9.3134e-10 | 1 | 1 | -389.9582 | 2.5264e-37
|  | 299000 | 299000 | 299 | 2.9245e-10 | 0.053412 | 9.3129e-10 | 1 | 1 | -396.7445 | 5.3644e-37
|  | 300000 | 300000 | 300 | 6.4261e-11 | 1.3394e-14 | 1 | 1 | 1 | -481.3025 | 5.291e-38
|  | 301000 | 301000 | 301 | 5.0039e-12 | 0.12 | 9.3132e-10 | 1 | 1 | -425.0484 | 7.8422e-41
|  | 302000 | 302000 | 302 | 1.013e-14 | 0.41402 | 9.3131e-10 | 1 | 1 | -468.1655 | 7.9277e-41
|  | 303000 | 303000 | 303 | 7.5541e-14 | 3.2225e-14 | 1 | 1 | 1 | -532.2724 | 3.8189e-45
|  | 304000 | 304000 | 304 | 9.2375e-12 | 0.1055 | 9.3137e-10 | 1 | 1 | -420.8412 | 2.0598e-40
|  | 305000 | 305000 | 305 | 8.7501e-11 | 0.067159 | 9.3126e-10 | 1 | 1 | -405.2362 | 1.0177e-38
|  | 306000 | 306000 | 306 | 3.42e-10 | 1.5824e-14 | 1 | 1 | 1 | -465.3333 | 7.502e-39
|  | 307000 | 307000 | 307 | 8.1743e-10 | 0.042785 | 9.3135e-10 | 1 | 1 | -389.743 | 2.6533e-37
|  | 308000 | 308000 | 308 | 1.3898e-09 | 0.0384 | 9.3128e-10 | 1 | 1 | -386.0724 | 1.6923e-36
|  | 309000 | 309000 | 309 | 1.7995e-09 | 8.7732e-15 | 1 | 1 | 1 | -456.0338 | 6.1799e-37
|  | 310000 | 310000 | 310 | 1.8253e-09 | 0.036222 | 9.3133e-10 | 1 | 1 | -384.2117 | 9.484e-37
|  | 311000 | 311000 | 311 | 1.4539e-09 | 0.037836 | 9.313e-10 | 1 | 1 | -385.8093 | 3.1814e-36
|  | 312000 | 312000 | 312 | 8.8914e-10 | 3.7721e-15 | 1 | 1 | 1 | -469.489 | 6.5624e-37
|  | 313000 | 313000 | 313 | 3.9389e-10 | 0.048943 | 9.3132e-10 | 1 | 1 | -394.9168 | 8.0617e-38
|  | 314000 | 314000 | 314 | 1.112e-10 | 0.062911 | 9.3131e-10 | 1 | 1 | -403.7213 | 1.4969e-37
|  | 315000 | 315000 | 315 | 1.4565e-11 | 9.711e-15 | 1 | 1 | 1 | -496.9883 | 1.0613e-38
|  | 316000 | 316000 | 316 | 2.7764e-13 | 0.2078 | 9.313e-10 | 1 | 1 | -445.3957 | 7.2553e-43
|  | 317000 | 317000 | 317 | 2.7514e-16 | 0.82726 | 9.3133e-10 | 1 | 1 | -493.474 | 7.2743e-43
|  | 318000 | 318000 | 318 | 2.0054e-12 | 4.734e-15 | 1 | 1 | 1 | -520.4514 | 1.2263e-47
|  | 319000 | 319000 | 319 | 3.5921e-11 | 0.078147 | 9.3135e-10 | 1 | 1 | -411.6524 | 1.7088e-39
|  | 320000 | 320000 | 320 | 1.8612e-10 | 0.056137 | 9.3135e-10 | 1 | 1 | -400.2369 | 3.8102e-38
|  | 321000 | 321000 | 321 | 5.2839e-10 | 1.5954e-15 | 1 | 1 | 1 | -481.4834 | 2.3677e-38
|  | 322000 | 322000 | 322 | 1.019e-09 | 0.039815 | 9.3133e-10 | 1 | 1 | -388.4532 | 3.5697e-37
|  | 323000 | 323000 | 323 | 1.4654e-09 | 0.036961 | 9.313e-10 | 1 | 1 | -385.9445 | 1.946e-36
|  | 324000 | 324000 | 324 | 1.6379e-09 | 5.7172e-15 | 1 | 1 | 1 | -460.5704 | 6.3628e-37
|  | 325000 | 325000 | 325 | 1.4404e-09 | 0.036961 | 9.3131e-10 | 1 | 1 | -386.0934 | 6.1484e-37
|  | 326000 | 326000 | 326 | 9.8466e-10 | 0.039815 | 9.3132e-10 | 1 | 1 | -388.7514 | 1.853e-36
|  | 327000 | 327000 | 327 | 5.0187e-10 | 4.0665e-15 | 1 | 1 | 1 | -473.8036 | 3.3331e-37
|  | 328000 | 328000 | 328 | 1.7377e-10 | 0.056137 | 9.3136e-10 | 1 | 1 | -400.833 | 2.0646e-38
|  | 329000 | 329000 | 329 | 3.2968e-11 | 0.078147 | 9.3127e-10 | 1 | 1 | -412.3984 | 3.2975e-38
|  | 330000 | 330000 | 330 | 1.8092e-12 | 2.8407e-15 | 1 | 1 | 1 | -525.7819 | 1.4391e-39
|  | 331000 | 331000 | 331 | 2.44e-16 | 0.82726 | 9.3134e-10 | 1 | 1 | -494.5174 | 9.3246e-48
|  | 332000 | 332000 | 332 | 2.4202e-13 | 0.2078 | 9.3129e-10 | 1 | 1 | -446.5885 | 5.5281e-43
|  | 333000 | 333000 | 333 | 1.248e-11 | 2.0168e-14 | 1 | 1 | 1 | -491.9819 | 5.543e-43
|  | 334000 | 334000 | 334 | 9.3661e-11 | 0.062911 | 9.3139e-10 | 1 | 1 | -405.2116 | 7.5303e-39
|  | 335000 | 335000 | 335 | 3.261e-10 | 0.048943 | 9.313e-10 | 1 | 1 | -396.5573 | 1.0355e-37
|  | 336000 | 336000 | 336 | 7.2358e-10 | 6.0358e-15 | 1 | 1 | 1 | -467.1956 | 5.5267e-38
|  | 337000 | 337000 | 337 | 1.163e-09 | 0.037836 | 9.3137e-10 | 1 | 1 | -387.7477 | 4.2001e-37
|  | 338000 | 338000 | 338 | 1.4352e-09 | 0.036222 | 9.3126e-10 | 1 | 1 | -386.301 | 1.9979e-36
|  | 339000 | 339000 | 339 | 1.3908e-09 | 2.7598e-15 | 1 | 1 | 1 | -468.3175 | 5.8602e-37
|  | 340000 | 340000 | 340 | 1.0558e-09 | 0.0384 | 9.3136e-10 | 1 | 1 | -388.4592 | 3.5654e-37
|  | 341000 | 341000 | 341 | 6.1036e-10 | 0.042785 | 9.3127e-10 | 1 | 1 | -392.2809 | 9.6348e-37
|  | 342000 | 342000 | 342 | 2.51e-10 | 1.3745e-14 | 1 | 1 | 1 | -469.2436 | 1.479e-37
|  | 343000 | 343000 | 343 | 6.3122e-11 | 0.067159 | 9.314e-10 | 1 | 1 | -408.0716 | 3.9042e-39
|  | 344000 | 344000 | 344 | 6.5498e-12 | 0.1055 | 9.3129e-10 | 1 | 1 | -423.8284 | 5.2714e-39
|  | 345000 | 345000 | 345 | 5.2645e-14 | 5.5377e-14 | 1 | 1 | 1 | -530.7063 | 1.0354e-40
|  | 346000 | 346000 | 346 | 6.9387e-15 | 0.41402 | 9.3139e-10 | 1 | 1 | -471.4513 | 1.7937e-45
|  | 347000 | 347000 | 347 | 3.3688e-12 | 0.12 | 9.3124e-10 | 1 | 1 | -428.4858 | 3.5934e-41
|  | 348000 | 348000 | 348 | 4.2521e-11 | 2.8422e-14 | 1 | 1 | 1 | -478.3549 | 3.5657e-41
|  | 349000 | 349000 | 349 | 1.9019e-10 | 0.053412 | 9.3137e-10 | 1 | 1 | -400.4811 | 2.2384e-38
|  | 350000 | 350000 | 350 | 4.9504e-10 | 0.044051 | 9.3126e-10 | 1 | 1 | -393.8467 | 2.2155e-37
|  | 351000 | 351000 | 351 | 8.9737e-10 | 1.2686e-14 | 1 | 1 | 1 | -458.8743 | 1.0322e-37
|  | 352000 | 352000 | 352 | 1.2268e-09 | 0.036641 | 9.3142e-10 | 1 | 1 | -387.5626 | 4.3845e-37
|  | 353000 | 353000 | 353 | 1.3094e-09 | 0.036119 | 9.3134e-10 | 1 | 1 | -387.1218 | 1.8453e-36
|  | 354000 | 354000 | 354 | 1.0991e-09 | 2.5347e-16 | 1 | 1 | 1 | -491.1011 | 4.8503e-37
|  | 355000 | 355000 | 355 | 7.1309e-10 | 0.040681 | 9.3127e-10 | 1 | 1 | -391.3678 | 1.8246e-37
|  | 356000 | 356000 | 356 | 3.404e-10 | 0.047105 | 9.3136e-10 | 1 | 1 | -396.5166 | 4.3993e-37
|  | 357000 | 357000 | 357 | 1.072e-10 | 2.0057e-14 | 1 | 1 | 1 | -473.3507 | 5.5771e-38
|  | 358000 | 358000 | 358 | 1.7179e-11 | 0.085383 | 9.3132e-10 | 1 | 1 | -417.2908 | 4.6798e-40
|  | 359000 | 359000 | 359 | 6.0151e-13 | 0.16672 | 9.3137e-10 | 1 | 1 | -440.593 | 5.3249e-40
|  | 360000 | 360000 | 360 | 3.5496e-86 | 8.6704 | 1 | 1 | 1 | -1690.2357 | 2.1809e-42
|  | 361000 | 361000 | 361 | 5.9422e-13 | 0.16672 | 9.313e-10 | 1 | 1 | -440.6996 | 2.128e-42
|  | 362000 | 362000 | 362 | 1.6765e-11 | 0.085383 | 9.3133e-10 | 1 | 1 | -417.5026 | 5.0793e-40
|  | 363000 | 363000 | 363 | 1.0335e-10 | 1.2678e-14 | 1 | 1 | 1 | -477.6528 | 4.4518e-40
|  | 364000 | 364000 | 364 | 3.2419e-10 | 0.047105 | 9.3129e-10 | 1 | 1 | -396.941 | 5.0573e-38
|  | 365000 | 365000 | 365 | 6.7089e-10 | 0.040681 | 9.3134e-10 | 1 | 1 | -391.8969 | 3.9284e-37
|  | 366000 | 366000 | 366 | 1.0215e-09 | 9.0473e-15 | 1 | 1 | 1 | -460.6849 | 1.6164e-37
|  | 367000 | 367000 | 367 | 1.2022e-09 | 0.036119 | 9.3133e-10 | 1 | 1 | -387.8636 | 4.0905e-37
|  | 368000 | 368000 | 368 | 1.1127e-09 | 0.036641 | 9.313e-10 | 1 | 1 | -388.4115 | 1.537e-36
|  | 369000 | 369000 | 369 | 8.0405e-10 | 3.4916e-15 | 1 | 1 | 1 | -471.0338 | 3.6046e-37
|  | 370000 | 370000 | 370 | 4.3817e-10 | 0.044051 | 9.3132e-10 | 1 | 1 | -394.906 | 8.0811e-38
|  | 371000 | 371000 | 371 | 1.663e-10 | 0.053412 | 9.3131e-10 | 1 | 1 | -401.6476 | 1.7224e-37
|  | 372000 | 372000 | 372 | 3.6728e-11 | 7.5142e-15 | 1 | 1 | 1 | -491.1825 | 1.7108e-38
|  | 373000 | 373000 | 373 | 2.8745e-12 | 0.12 | 9.313e-10 | 1 | 1 | -429.8635 | 2.5842e-41
|  | 374000 | 374000 | 374 | 5.8487e-15 | 0.41402 | 9.3133e-10 | 1 | 1 | -472.9363 | 2.6161e-41
|  | 375000 | 375000 | 375 | 4.3835e-14 | 6.2882e-14 | 1 | 1 | 1 | -531.193 | 1.2746e-45
|  | 376000 | 376000 | 376 | 5.3874e-12 | 0.1055 | 9.3135e-10 | 1 | 1 | -425.5249 | 7.0058e-41
|  | 377000 | 377000 | 377 | 5.1288e-11 | 0.067159 | 9.3128e-10 | 1 | 1 | -409.876 | 3.4915e-39
|  | 378000 | 378000 | 378 | 2.0146e-10 | 1.1666e-14 | 1 | 1 | 1 | -472.5777 | 2.5762e-39
|  | 379000 | 379000 | 379 | 4.8393e-10 | 0.042785 | 9.3133e-10 | 1 | 1 | -394.2965 | 9.2982e-38
|  | 380000 | 380000 | 380 | 8.2692e-10 | 0.0384 | 9.313e-10 | 1 | 1 | -390.5823 | 5.9671e-37
|  | 381000 | 381000 | 381 | 1.076e-09 | 3.7479e-15 | 1 | 1 | 1 | -467.8883 | 2.1869e-37
|  | 382000 | 382000 | 382 | 1.0968e-09 | 0.036222 | 9.3138e-10 | 1 | 1 | -388.6355 | 3.4236e-37
|  | 383000 | 383000 | 383 | 8.7796e-10 | 0.037836 | 9.3132e-10 | 1 | 1 | -390.1905 | 1.1539e-36
|  | 384000 | 384000 | 384 | 5.3955e-10 | 1.4712e-14 | 1 | 1 | 1 | -462.0059 | 2.3939e-37
|  | 385000 | 385000 | 385 | 2.402e-10 | 0.048943 | 9.3136e-10 | 1 | 1 | -399.2126 | 3.0013e-38
|  | 386000 | 386000 | 386 | 6.8144e-11 | 0.062911 | 9.3127e-10 | 1 | 1 | -407.9754 | 5.581e-38
|  | 387000 | 387000 | 387 | 8.9691e-12 | 2.028e-15 | 1 | 1 | 1 | -514.8036 | 3.9847e-39
|  | 388000 | 388000 | 388 | 1.718e-13 | 0.2078 | 9.3134e-10 | 1 | 1 | -449.5645 | 2.7667e-43
|  | 389000 | 389000 | 389 | 1.7108e-16 | 0.82726 | 9.3129e-10 | 1 | 1 | -497.6016 | 2.7856e-43
|  | 390000 | 390000 | 390 | 1.253e-12 | 2.9978e-14 | 1 | 1 | 1 | -508.5049 | 7.1711e-48
|  | 391000 | 391000 | 391 | 2.2552e-11 | 0.078147 | 9.3139e-10 | 1 | 1 | -415.6954 | 6.7363e-40
|  | 392000 | 392000 | 392 | 1.1741e-10 | 0.056137 | 9.313e-10 | 1 | 1 | -404.2389 | 1.5132e-38
|  | 393000 | 393000 | 393 | 3.3493e-10 | 6.6402e-15 | 1 | 1 | 1 | -473.0573 | 9.4268e-39
|  | 394000 | 394000 | 394 | 6.4904e-10 | 0.039815 | 9.3137e-10 | 1 | 1 | -392.3713 | 1.4484e-37
|  | 395000 | 395000 | 395 | 9.3777e-10 | 0.036961 | 9.3126e-10 | 1 | 1 | -389.8219 | 7.9371e-37
|  | 396000 | 396000 | 396 | 1.0532e-09 | 1.2251e-14 | 1 | 1 | 1 | -457.7863 | 2.6067e-37
|  | 397000 | 397000 | 397 | 9.3062e-10 | 0.036961 | 9.3142e-10 | 1 | 1 | -389.8869 | 2.568e-37
|  | 398000 | 398000 | 398 | 6.3918e-10 | 0.039815 | 9.3121e-10 | 1 | 1 | -392.5058 | 7.7661e-37
|  | 399000 | 399000 | 399 | 3.2733e-10 | 3.6057e-16 | 1 | 1 | 1 | -498.5607 | 1.404e-37
|  | 400000 | 400000 | 400 | 1.1387e-10 | 0.056137 | 9.3134e-10 | 1 | 1 | -404.5045 | 8.8615e-39
|  | 401000 | 401000 | 401 | 2.1705e-11 | 0.078147 | 9.3129e-10 | 1 | 1 | -416.0288 | 1.4187e-38
|  | 402000 | 402000 | 402 | 1.1967e-12 | 2.8085e-14 | 1 | 1 | 1 | -509.4705 | 6.2385e-40
|  | 403000 | 403000 | 403 | 1.6215e-16 | 0.82726 | 9.3139e-10 | 1 | 1 | -498.0661 | 6.2844e-48
|  | 404000 | 404000 | 404 | 1.6159e-13 | 0.2078 | 9.3124e-10 | 1 | 1 | -450.0975 | 2.4641e-43
|  | 405000 | 405000 | 405 | 8.3718e-12 | 3.7242e-14 | 1 | 1 | 1 | -490.1229 | 2.4935e-43
|  | 406000 | 406000 | 406 | 6.312e-11 | 0.062911 | 9.3143e-10 | 1 | 1 | -408.6391 | 3.4206e-39
|  | 407000 | 407000 | 407 | 2.2079e-10 | 0.048943 | 9.3132e-10 | 1 | 1 | -399.9446 | 4.7352e-38
|  | 408000 | 408000 | 408 | 4.9217e-10 | 2.6408e-15 | 1 | 1 | 1 | -477.7229 | 2.5327e-38
|  | 409000 | 409000 | 409 | 7.9475e-10 | 0.037836 | 9.3135e-10 | 1 | 1 | -391.0551 | 1.9609e-37
|  | 410000 | 410000 | 410 | 9.8524e-10 | 0.036222 | 9.314e-10 | 1 | 1 | -389.5669 | 9.3774e-37
|  | 411000 | 411000 | 411 | 9.5914e-10 | 9.7614e-15 | 1 | 1 | 1 | -460.5721 | 2.7637e-37
|  | 412000 | 412000 | 412 | 7.315e-10 | 0.0384 | 9.3127e-10 | 1 | 1 | -391.6475 | 1.712e-37
|  | 413000 | 413000 | 413 | 4.2482e-10 | 0.042785 | 9.3136e-10 | 1 | 1 | -395.4279 | 4.6413e-37
|  | 414000 | 414000 | 414 | 1.755e-10 | 3.8112e-15 | 1 | 1 | 1 | -483.4932 | 7.1645e-38
|  | 415000 | 415000 | 415 | 4.4336e-11 | 0.067159 | 9.3132e-10 | 1 | 1 | -411.1408 | 1.9234e-39
|  | 416000 | 416000 | 416 | 4.6215e-12 | 0.1055 | 9.3131e-10 | 1 | 1 | -426.8572 | 2.6036e-39
|  | 417000 | 417000 | 417 | 3.7315e-14 | 3.2851e-14 | 1 | 1 | 1 | -538.2313 | 5.155e-41
|  | 418000 | 418000 | 418 | 4.9405e-15 | 0.41402 | 9.3137e-10 | 1 | 1 | -474.4016 | 9.0852e-46
|  | 419000 | 419000 | 419 | 2.4095e-12 | 0.12 | 9.3139e-10 | 1 | 1 | -431.3953 | 1.8388e-41
|  | 420000 | 420000 | 420 | 3.0551e-11 | 1.5354e-14 | 1 | 1 | 1 | -486.5753 | 1.8194e-41
|  | 421000 | 421000 | 421 | 1.3727e-10 | 0.053412 | 9.3129e-10 | 1 | 1 | -403.3143 | 1.1656e-38
|  | 422000 | 422000 | 422 | 3.589e-10 | 0.044051 | 9.3134e-10 | 1 | 1 | -396.6393 | 1.1612e-37
|  | 423000 | 423000 | 423 | 6.5351e-10 | 7.5117e-16 | 1 | 1 | 1 | -486.1802 | 5.4205e-38
|  | 424000 | 424000 | 424 | 8.974e-10 | 0.036641 | 9.3133e-10 | 1 | 1 | -390.2788 | 2.3446e-37
|  | 425000 | 425000 | 425 | 9.6215e-10 | 0.036119 | 9.313e-10 | 1 | 1 | -389.7987 | 9.9187e-37
|  | 426000 | 426000 | 426 | 8.1121e-10 | 6.5108e-15 | 1 | 1 | 1 | -465.5447 | 2.6194e-37
|  | 427000 | 427000 | 427 | 5.2868e-10 | 0.040681 | 9.3138e-10 | 1 | 1 | -393.9658 | 1.0037e-37
|  | 428000 | 428000 | 428 | 2.535e-10 | 0.047105 | 9.3125e-10 | 1 | 1 | -399.0779 | 2.426e-37
|  | 429000 | 429000 | 429 | 8.019e-11 | 9.3238e-15 | 1 | 1 | 1 | -482.5258 | 3.0918e-38
|  | 430000 | 430000 | 430 | 1.2907e-11 | 0.085383 | 9.313e-10 | 1 | 1 | -419.7741 | 2.6373e-40
|  | 431000 | 431000 | 431 | 4.5395e-13 | 0.16672 | 9.3133e-10 | 1 | 1 | -443.0381 | 3.0076e-40
|  | 432000 | 432000 | 432 | 4.5294e-82 | 0.38104 | 1 | 1 | 1 | -1635.2597 | 1.242e-42
|  | 433000 | 433000 | 433 | 4.5243e-13 | 0.16672 | 9.3135e-10 | 1 | 1 | -443.0671 | 1.2337e-42
|  | 434000 | 434000 | 434 | 1.2821e-11 | 0.085383 | 9.3128e-10 | 1 | 1 | -419.8326 | 2.9686e-40
|  | 435000 | 435000 | 435 | 7.9386e-11 | 1.3618e-14 | 1 | 1 | 1 | -479.3231 | 2.6037e-40
|  | 436000 | 436000 | 436 | 2.5011e-10 | 0.047105 | 9.3139e-10 | 1 | 1 | -399.1933 | 3.0109e-38
|  | 437000 | 437000 | 437 | 5.1988e-10 | 0.040681 | 9.3124e-10 | 1 | 1 | -394.113 | 2.3513e-37
|  | 438000 | 438000 | 438 | 7.9503e-10 | 3.8046e-15 | 1 | 1 | 1 | -470.3861 | 9.7e-38
|  | 439000 | 439000 | 439 | 9.398e-10 | 0.036119 | 9.3131e-10 | 1 | 1 | -390.0027 | 2.4989e-37
|  | 440000 | 440000 | 440 | 8.7362e-10 | 0.036641 | 9.3132e-10 | 1 | 1 | -390.5123 | 9.4324e-37
|  | 441000 | 441000 | 441 | 6.3405e-10 | 3.5805e-15 | 1 | 1 | 1 | -472.8787 | 2.2222e-37
|  | 442000 | 442000 | 442 | 3.4704e-10 | 0.044051 | 9.3136e-10 | 1 | 1 | -396.9309 | 5.0698e-38
|  | 443000 | 443000 | 443 | 1.3229e-10 | 0.053412 | 9.3127e-10 | 1 | 1 | -403.6354 | 1.0835e-37
|  | 444000 | 444000 | 444 | 2.9344e-11 | 2.0582e-14 | 1 | 1 | 1 | -484.3801 | 1.0826e-38
|  | 445000 | 445000 | 445 | 2.3065e-12 | 0.12 | 9.3141e-10 | 1 | 1 | -431.7745 | 1.6693e-41
|  | 446000 | 446000 | 446 | 4.7135e-15 | 0.41402 | 9.3122e-10 | 1 | 1 | -474.8116 | 1.685e-41
|  | 447000 | 447000 | 447 | 3.5481e-14 | 1.3234e-13 | 1 | 1 | 1 | -526.5664 | 8.299e-46
|  | 448000 | 448000 | 448 | 4.3795e-12 | 0.1055 | 9.3133e-10 | 1 | 1 | -427.3241 | 4.6296e-41
|  | 449000 | 449000 | 449 | 4.1874e-11 | 0.067159 | 9.313e-10 | 1 | 1 | -411.6373 | 2.3246e-39
|  | 450000 | 450000 | 450 | 1.652e-10 | 7.5079e-15 | 1 | 1 | 1 | -478.1297 | 1.7164e-39
|  | 451000 | 451000 | 451 | 3.9853e-10 | 0.042785 | 9.3137e-10 | 1 | 1 | -395.9826 | 6.306e-38
|  | 452000 | 452000 | 452 | 6.8392e-10 | 0.0384 | 9.3126e-10 | 1 | 1 | -392.2318 | 4.0679e-37
|  | 453000 | 453000 | 453 | 8.9374e-10 | 6.7134e-15 | 1 | 1 | 1 | -464.4369 | 1.4961e-37
|  | 454000 | 454000 | 454 | 9.1497e-10 | 0.036222 | 9.3142e-10 | 1 | 1 | -390.2095 | 2.3832e-37
|  | 455000 | 455000 | 455 | 7.3557e-10 | 0.037836 | 9.3121e-10 | 1 | 1 | -391.7286 | 8.0614e-37
|  | 456000 | 456000 | 456 | 4.5399e-10 | 2.2257e-14 | 1 | 1 | 1 | -459.91 | 1.6804e-37
|  | 457000 | 457000 | 457 | 2.0297e-10 | 0.048943 | 9.3134e-10 | 1 | 1 | -400.6753 | 2.1446e-38
|  | 458000 | 458000 | 458 | 5.783e-11 | 0.062911 | 9.3129e-10 | 1 | 1 | -409.4006 | 3.9943e-38
|  | 459000 | 459000 | 459 | 7.6443e-12 | 6.8615e-14 | 1 | 1 | 1 | -485.6049 | 2.8709e-39
|  | 460000 | 460000 | 460 | 1.4705e-13 | 0.2078 | 9.3139e-10 | 1 | 1 | -450.9152 | 2.1003e-43
|  | 461000 | 461000 | 461 | 1.4706e-16 | 0.82726 | 9.3124e-10 | 1 | 1 | -498.916 | 2.0411e-43
|  | 462000 | 462000 | 462 | 1.0817e-12 | 1.7986e-14 | 1 | 1 | 1 | -514.2195 | 4.4055e-48
|  | 463000 | 463000 | 463 | 1.9552e-11 | 0.078147 | 9.3131e-10 | 1 | 1 | -416.9361 | 5.0623e-40
|  | 464000 | 464000 | 464 | 1.0223e-10 | 0.056137 | 9.3132e-10 | 1 | 1 | -405.4416 | 1.145e-38
|  | 465000 | 465000 | 465 | 2.9286e-10 | 2.9342e-15 | 1 | 1 | 1 | -481.317 | 7.1436e-39
|  | 466000 | 466000 | 466 | 5.6993e-10 | 0.039815 | 9.3135e-10 | 1 | 1 | -393.5004 | 1.1167e-37
|  | 467000 | 467000 | 467 | 8.2698e-10 | 0.036961 | 9.3128e-10 | 1 | 1 | -390.9138 | 6.1501e-37
|  | 468000 | 468000 | 468 | 9.3273e-10 | 9.637e-15 | 1 | 1 | 1 | -460.9261 | 2.0269e-37
|  | 469000 | 469000 | 469 | 8.2767e-10 | 0.036961 | 9.3127e-10 | 1 | 1 | -390.9066 | 2.0303e-37
|  | 470000 | 470000 | 470 | 5.7088e-10 | 0.039815 | 9.3136e-10 | 1 | 1 | -393.4859 | 6.1648e-37
|  | 471000 | 471000 | 471 | 2.9359e-10 | 3.3454e-15 | 1 | 1 | 1 | -480.1561 | 1.1204e-37
|  | 472000 | 472000 | 472 | 1.0257e-10 | 0.056137 | 9.3132e-10 | 1 | 1 | -405.4126 | 7.1919e-39
|  | 473000 | 473000 | 473 | 1.9634e-11 | 0.078147 | 9.3131e-10 | 1 | 1 | -416.8997 | 1.1531e-38
|  | 474000 | 474000 | 474 | 1.0871e-12 | 5.6483e-14 | 1 | 1 | 1 | -504.236 | 5.1051e-40
|  | 475000 | 475000 | 475 | 1.4793e-16 | 0.82726 | 9.3137e-10 | 1 | 1 | -498.8639 | 7.6894e-48
|  | 476000 | 476000 | 476 | 1.4804e-13 | 0.2078 | 9.3126e-10 | 1 | 1 | -450.8582 | 2.0681e-43
|  | 477000 | 477000 | 477 | 7.7021e-12 | 2.9559e-14 | 1 | 1 | 1 | -492.854 | 2.0845e-43
|  | 478000 | 478000 | 478 | 5.8316e-11 | 0.062911 | 9.3129e-10 | 1 | 1 | -409.3279 | 2.9188e-39
|  | 479000 | 479000 | 479 | 2.0485e-10 | 0.048943 | 9.3134e-10 | 1 | 1 | -400.5953 | 4.0668e-38
|  | 480000 | 480000 | 480 | 4.5857e-10 | 7.5416e-16 | 1 | 1 | 1 | -489.2226 | 2.1799e-38
|  | 481000 | 481000 | 481 | 7.4362e-10 | 0.037836 | 9.3133e-10 | 1 | 1 | -391.6329 | 1.7166e-37
|  | 482000 | 482000 | 482 | 9.2576e-10 | 0.036222 | 9.313e-10 | 1 | 1 | -390.1088 | 8.2462e-37
|  | 483000 | 483000 | 483 | 9.0504e-10 | 6.3844e-15 | 1 | 1 | 1 | -464.7642 | 2.439e-37
|  | 484000 | 484000 | 484 | 6.9315e-10 | 0.0384 | 9.3138e-10 | 1 | 1 | -392.1142 | 1.5372e-37
|  | 485000 | 485000 | 485 | 4.0424e-10 | 0.042785 | 9.3125e-10 | 1 | 1 | -395.86 | 4.1814e-37
|  | 486000 | 486000 | 486 | 1.6771e-10 | 7.9692e-15 | 1 | 1 | 1 | -477.4807 | 6.4865e-38
|  | 487000 | 487000 | 487 | 4.2546e-11 | 0.067159 | 9.313e-10 | 1 | 1 | -411.4991 | 1.772e-39
|  | 488000 | 488000 | 488 | 4.4535e-12 | 0.1055 | 9.3133e-10 | 1 | 1 | -427.1785 | 2.4004e-39
|  | 489000 | 489000 | 489 | 3.6111e-14 | 1.0326e-14 | 1 | 1 | 1 | -548.5685 | 4.7873e-41
|  | 490000 | 490000 | 490 | 4.8013e-15 | 0.41402 | 9.3135e-10 | 1 | 1 | -474.6502 | 8.5723e-46
|  | 491000 | 491000 | 491 | 2.3515e-12 | 0.12 | 9.3128e-10 | 1 | 1 | -431.6081 | 1.7508e-41
|  | 492000 | 492000 | 492 | 2.994e-11 | 1.6662e-14 | 1 | 1 | 1 | -486.0406 | 1.7329e-41
|  | 493000 | 493000 | 493 | 1.3509e-10 | 0.053412 | 9.3139e-10 | 1 | 1 | -403.4521 | 1.1293e-38
|  | 494000 | 494000 | 494 | 3.547e-10 | 0.044051 | 9.3124e-10 | 1 | 1 | -396.7425 | 1.1311e-37
|  | 495000 | 495000 | 495 | 6.4859e-10 | 1.6575e-14 | 1 | 1 | 1 | -459.3714 | 5.3006e-38
|  | 496000 | 496000 | 496 | 8.9439e-10 | 0.036641 | 9.3131e-10 | 1 | 1 | -390.3082 | 2.3304e-37
|  | 497000 | 497000 | 497 | 9.6296e-10 | 0.036119 | 9.3132e-10 | 1 | 1 | -389.7912 | 9.8949e-37
|  | 498000 | 498000 | 498 | 8.1531e-10 | 3.4669e-15 | 1 | 1 | 1 | -470.9746 | 2.6236e-37
|  | 499000 | 499000 | 499 | 5.3359e-10 | 0.040681 | 9.3136e-10 | 1 | 1 | -393.8857 | 1.0221e-37
|  | 500000 | 500000 | 500 | 2.5693e-10 | 0.047105 | 9.3127e-10 | 1 | 1 | -398.9609 | 2.4787e-37
|  | 501000 | 501000 | 501 | 8.1619e-11 | 1.6972e-14 | 1 | 1 | 1 | -477.1697 | 3.1766e-38
|  | 502000 | 502000 | 502 | 1.3193e-11 | 0.085383 | 9.3141e-10 | 1 | 1 | -419.5832 | 2.7591e-40
|  | 503000 | 503000 | 503 | 4.6594e-13 | 0.16672 | 9.3122e-10 | 1 | 1 | -442.8127 | 3.1444e-40
|  | 504000 | 504000 | 504 | 2.9142e-80 | 0.20829 | 1 | 1 | 1 | -1604.3362 | 1.3082e-42
|  | 505000 | 505000 | 505 | 4.683e-13 | 0.16672 | 9.3133e-10 | 1 | 1 | -442.7678 | 1.3218e-42
|  | 506000 | 506000 | 506 | 1.3327e-11 | 0.085383 | 9.313e-10 | 1 | 1 | -419.4964 | 3.2059e-40
|  | 507000 | 507000 | 507 | 8.2866e-11 | 3.9913e-14 | 1 | 1 | 1 | -469.6101 | 2.8249e-40
|  | 508000 | 508000 | 508 | 2.6218e-10 | 0.047105 | 9.3137e-10 | 1 | 1 | -398.7842 | 3.3095e-38
|  | 509000 | 509000 | 509 | 5.4725e-10 | 0.040681 | 9.3126e-10 | 1 | 1 | -393.667 | 2.5977e-37
|  | 510000 | 510000 | 510 | 8.4043e-10 | 1.2768e-14 | 1 | 1 | 1 | -459.3877 | 1.0757e-37
|  | 511000 | 511000 | 511 | 9.9766e-10 | 0.036119 | 9.3142e-10 | 1 | 1 | -389.4828 | 2.818e-37
|  | 512000 | 512000 | 512 | 9.3132e-10 | 0.036641 | 9.3121e-10 | 1 | 1 | -389.9577 | 1.0673e-36
|  | 513000 | 513000 | 513 | 6.7879e-10 | 2.0907e-14 | 1 | 1 | 1 | -456.9594 | 2.5267e-37
|  | 514000 | 514000 | 514 | 3.731e-10 | 0.044051 | 9.3134e-10 | 1 | 1 | -396.3022 | 5.8685e-38
|  | 515000 | 515000 | 515 | 1.4282e-10 | 0.053412 | 9.3129e-10 | 1 | 1 | -402.9697 | 1.2557e-37
|  | 516000 | 516000 | 516 | 3.1814e-11 | 2.3194e-14 | 1 | 1 | 1 | -482.64 | 1.262e-38
|  | 517000 | 517000 | 517 | 2.5113e-12 | 0.12 | 9.3126e-10 | 1 | 1 | -431.0369 | 1.9794e-41
|  | 518000 | 518000 | 518 | 5.1538e-15 | 0.41402 | 9.3137e-10 | 1 | 1 | -474.0346 | 1.997e-41
|  | 519000 | 519000 | 519 | 3.8959e-14 | 3.5351e-14 | 1 | 1 | 1 | -537.2199 | 9.8873e-46
|  | 520000 | 520000 | 520 | 4.8292e-12 | 0.1055 | 9.3131e-10 | 1 | 1 | -426.4752 | 5.6289e-41
|  | 521000 | 521000 | 521 | 4.6369e-11 | 0.067159 | 9.3132e-10 | 1 | 1 | -410.7513 | 2.8472e-39
|  | 522000 | 522000 | 522 | 1.8371e-10 | 3.3499e-15 | 1 | 1 | 1 | -484.2168 | 2.1037e-39
|  | 523000 | 523000 | 523 | 4.4507e-10 | 0.042785 | 9.3135e-10 | 1 | 1 | -395.0234 | 7.8638e-38
|  | 524000 | 524000 | 524 | 7.6704e-10 | 0.0384 | 9.3128e-10 | 1 | 1 | -391.2354 | 5.0998e-37
|  | 525000 | 525000 | 525 | 1.0066e-09 | 9.6789e-15 | 1 | 1 | 1 | -460.2262 | 1.8824e-37
|  | 526000 | 526000 | 526 | 1.0349e-09 | 0.036222 | 9.3127e-10 | 1 | 1 | -389.1409 | 3.0485e-37
|  | 527000 | 527000 | 527 | 8.3553e-10 | 0.037836 | 9.3136e-10 | 1 | 1 | -390.6204 | 1.0353e-36
|  | 528000 | 528000 | 528 | 5.1788e-10 | 3.0175e-15 | 1 | 1 | 1 | -476.1224 | 2.1674e-37
|  | 529000 | 529000 | 529 | 2.3253e-10 | 0.048943 | 9.3132e-10 | 1 | 1 | -399.4948 | 2.8092e-38
|  | 530000 | 530000 | 530 | 6.6534e-11 | 0.062911 | 9.3131e-10 | 1 | 1 | -408.1827 | 5.2541e-38
|  | 531000 | 531000 | 531 | 8.8323e-12 | 1.1419e-14 | 1 | 1 | 1 | -499.9262 | 3.7992e-39
|  | 532000 | 532000 | 532 | 1.7063e-13 | 0.2078 | 9.3137e-10 | 1 | 1 | -449.6236 | 2.743e-43
|  | 533000 | 533000 | 533 | 1.7137e-16 | 0.82726 | 9.3126e-10 | 1 | 1 | -497.5869 | 2.7482e-43
|  | 534000 | 534000 | 534 | 1.2659e-12 | 4.3863e-14 | 1 | 1 | 1 | -505.1101 | 8.7938e-48
|  | 535000 | 535000 | 535 | 2.298e-11 | 0.078147 | 9.3129e-10 | 1 | 1 | -415.5332 | 6.9928e-40
|  | 536000 | 536000 | 536 | 1.2066e-10 | 0.056137 | 9.3134e-10 | 1 | 1 | -404.0012 | 1.5925e-38
|  | 537000 | 537000 | 537 | 3.4716e-10 | 7.7173e-16 | 1 | 1 | 1 | -491.4401 | 9.9508e-39
|  | 538000 | 538000 | 538 | 6.7851e-10 | 0.039815 | 9.3133e-10 | 1 | 1 | -391.9859 | 1.5826e-37
|  | 539000 | 539000 | 539 | 9.8876e-10 | 0.036961 | 9.313e-10 | 1 | 1 | -389.3616 | 8.7598e-37
|  | 540000 | 540000 | 540 | 1.12e-09 | 1.2577e-14 | 1 | 1 | 1 | -457.024 | 2.8982e-37
|  | 541000 | 541000 | 541 | 9.9813e-10 | 0.036961 | 9.3138e-10 | 1 | 1 | -389.2789 | 2.954e-37
|  | 542000 | 542000 | 542 | 6.9143e-10 | 0.039815 | 9.3125e-10 | 1 | 1 | -391.8228 | 8.999e-37
|  | 543000 | 543000 | 543 | 3.5713e-10 | 1.6832e-14 | 1 | 1 | 1 | -464.421 | 1.6438e-37
|  | 544000 | 544000 | 544 | 1.2531e-10 | 0.056137 | 9.313e-10 | 1 | 1 | -403.6738 | 1.0749e-38
|  | 545000 | 545000 | 545 | 2.409e-11 | 0.078147 | 9.3133e-10 | 1 | 1 | -415.1231 | 1.724e-38
|  | 546000 | 546000 | 546 | 1.3396e-12 | 7.8574e-14 | 1 | 1 | 1 | -499.5548 | 7.6858e-40
|  | 547000 | 547000 | 547 | 1.8307e-16 | 0.82726 | 9.3135e-10 | 1 | 1 | -497.0125 | 1.5167e-47
|  | 548000 | 548000 | 548 | 1.8401e-13 | 0.2078 | 9.3128e-10 | 1 | 1 | -448.9687 | 3.1952e-43
|  | 549000 | 549000 | 549 | 9.6153e-12 | 2.1876e-14 | 1 | 1 | 1 | -493.5414 | 3.2076e-43
|  | 550000 | 550000 | 550 | 7.3119e-11 | 0.062911 | 9.3139e-10 | 1 | 1 | -407.3622 | 4.5895e-39
|  | 551000 | 551000 | 551 | 2.5797e-10 | 0.048943 | 9.3124e-10 | 1 | 1 | -398.5938 | 6.4335e-38
|  | 552000 | 552000 | 552 | 5.8e-10 | 4.1491e-15 | 1 | 1 | 1 | -472.3723 | 3.4573e-38
|  | 553000 | 553000 | 553 | 9.4463e-10 | 0.037836 | 9.3131e-10 | 1 | 1 | -389.5548 | 2.7703e-37
|  | 554000 | 554000 | 554 | 1.1812e-09 | 0.036222 | 9.3132e-10 | 1 | 1 | -387.9924 | 1.337e-36
|  | 555000 | 555000 | 555 | 1.1598e-09 | 3.4189e-15 | 1 | 1 | 1 | -468.0347 | 3.9699e-37
|  | 556000 | 556000 | 556 | 8.9215e-10 | 0.0384 | 9.3136e-10 | 1 | 1 | -389.9222 | 2.5458e-37
|  | 557000 | 557000 | 557 | 5.2259e-10 | 0.042785 | 9.3127e-10 | 1 | 1 | -393.6295 | 6.951e-37
|  | 558000 | 558000 | 558 | 2.1776e-10 | 4.1465e-14 | 1 | 1 | 1 | -460.8869 | 1.0848e-37
|  | 559000 | 559000 | 559 | 5.5487e-11 | 0.067159 | 9.3141e-10 | 1 | 1 | -409.1914 | 3.0273e-39
|  | 560000 | 560000 | 560 | 5.8338e-12 | 0.1055 | 9.3122e-10 | 1 | 1 | -424.8345 | 4.0884e-39
|  | 561000 | 561000 | 561 | 4.7512e-14 | 1.3297e-13 | 1 | 1 | 1 | -523.9892 | 8.213e-41
|  | 562000 | 562000 | 562 | 6.3451e-15 | 0.41402 | 9.3145e-10 | 1 | 1 | -472.2275 | 1.5046e-45
|  | 563000 | 563000 | 563 | 3.1213e-12 | 0.12 | 9.313e-10 | 1 | 1 | -429.1478 | 3.0848e-41
|  | 564000 | 564000 | 564 | 3.992e-11 | 1.0781e-14 | 1 | 1 | 1 | -487.3229 | 3.0495e-41
|  | 565000 | 565000 | 565 | 1.8092e-10 | 0.053412 | 9.3137e-10 | 1 | 1 | -400.9151 | 2.0252e-38
|  | 566000 | 566000 | 566 | 4.7714e-10 | 0.044051 | 9.3126e-10 | 1 | 1 | -394.1665 | 2.0411e-37
|  | 567000 | 567000 | 567 | 8.7638e-10 | 1.3393e-14 | 1 | 1 | 1 | -458.6086 | 9.5898e-38
|  | 568000 | 568000 | 568 | 1.2139e-09 | 0.036641 | 9.3142e-10 | 1 | 1 | -387.6539 | 4.2933e-37
|  | 569000 | 569000 | 569 | 1.3128e-09 | 0.036119 | 9.3121e-10 | 1 | 1 | -387.1001 | 1.8312e-36
|  | 570000 | 570000 | 570 | 1.1165e-09 | 4.2307e-16 | 1 | 1 | 1 | -486.5143 | 4.8746e-37
|  | 571000 | 571000 | 571 | 7.3402e-10 | 0.040681 | 9.3134e-10 | 1 | 1 | -391.1159 | 1.9336e-37
|  | 572000 | 572000 | 572 | 3.5503e-10 | 0.047105 | 9.3129e-10 | 1 | 1 | -396.1517 | 4.7056e-37
|  | 573000 | 573000 | 573 | 1.1329e-10 | 1.8983e-14 | 1 | 1 | 1 | -473.3488 | 6.0658e-38
|  | 574000 | 574000 | 574 | 1.8395e-11 | 0.085383 | 9.3126e-10 | 1 | 1 | -416.6973 | 5.3639e-40
|  | 575000 | 575000 | 575 | 6.5261e-13 | 0.16672 | 9.3137e-10 | 1 | 1 | -439.8848 | 6.115e-40
|  | 576000 | 576000 | 576 | 3.9108e-81 | 0.93322 | 1 | 1 | 1 | -1608.755 | 2.5672e-42
|  | 577000 | 577000 | 577 | 6.6189e-13 | 0.16672 | 9.3131e-10 | 1 | 1 | -439.7627 | 2.6404e-42
|  | 578000 | 578000 | 578 | 1.8922e-11 | 0.085383 | 9.3132e-10 | 1 | 1 | -416.4515 | 6.4593e-40
|  | 579000 | 579000 | 579 | 1.1819e-10 | 3.9582e-15 | 1 | 1 | 1 | -486.5982 | 5.6632e-40
|  | 580000 | 580000 | 580 | 3.7566e-10 | 0.047105 | 9.3135e-10 | 1 | 1 | -395.6605 | 6.7907e-38
|  | 581000 | 581000 | 581 | 7.8772e-10 | 0.040681 | 9.3128e-10 | 1 | 1 | -390.5032 | 5.3646e-37
|  | 582000 | 582000 | 582 | 1.2153e-09 | 9.7239e-15 | 1 | 1 | 1 | -458.5497 | 2.2282e-37
|  | 583000 | 583000 | 583 | 1.4493e-09 | 0.036119 | 9.3127e-10 | 1 | 1 | -386.2408 | 5.9438e-37
|  | 584000 | 584000 | 584 | 1.3591e-09 | 0.036641 | 9.3136e-10 | 1 | 1 | -386.6731 | 2.2624e-36
|  | 585000 | 585000 | 585 | 9.9518e-10 | 2.7843e-15 | 1 | 1 | 1 | -471.1476 | 5.3788e-37
|  | 586000 | 586000 | 586 | 5.4954e-10 | 0.044051 | 9.3132e-10 | 1 | 1 | -392.9389 | 1.271e-37
|  | 587000 | 587000 | 587 | 2.1134e-10 | 0.053412 | 9.3131e-10 | 1 | 1 | -399.5659 | 2.732e-37
|  | 588000 | 588000 | 588 | 4.7296e-11 | 8.8211e-15 | 1 | 1 | 1 | -487.5931 | 2.763e-38
|  | 589000 | 589000 | 589 | 3.7508e-12 | 0.12 | 9.3137e-10 | 1 | 1 | -427.5516 | 4.4019e-41
|  | 590000 | 590000 | 590 | 7.7333e-15 | 0.41402 | 9.3126e-10 | 1 | 1 | -470.5108 | 4.4559e-41
|  | 591000 | 591000 | 591 | 5.8732e-14 | 5.7876e-14 | 1 | 1 | 1 | -529.3725 | 2.2277e-45
|  | 592000 | 592000 | 592 | 7.3145e-12 | 0.1055 | 9.3129e-10 | 1 | 1 | -422.8693 | 1.2913e-40
|  | 593000 | 593000 | 593 | 7.0562e-11 | 0.067159 | 9.3134e-10 | 1 | 1 | -407.1043 | 6.5849e-39
|  | 594000 | 594000 | 594 | 2.8088e-10 | 2.5988e-14 | 1 | 1 | 1 | -462.7342 | 4.8859e-39
|  | 595000 | 595000 | 595 | 6.837e-10 | 0.042785 | 9.3133e-10 | 1 | 1 | -391.2948 | 1.8565e-37
|  | 596000 | 596000 | 596 | 1.1839e-09 | 0.0384 | 9.313e-10 | 1 | 1 | -387.4655 | 1.2104e-36
|  | 597000 | 597000 | 597 | 1.561e-09 | 6.4669e-15 | 1 | 1 | 1 | -459.9179 | 4.4833e-37
|  | 598000 | 598000 | 598 | 1.6125e-09 | 0.036222 | 9.3138e-10 | 1 | 1 | -385.2877 | 7.4017e-37
|  | 599000 | 599000 | 599 | 1.3081e-09 | 0.037836 | 9.3125e-10 | 1 | 1 | -386.7278 | 2.5247e-36
|  | 600000 | 600000 | 600 | 8.1467e-10 | 1.5467e-14 | 1 | 1 | 1 | -457.9924 | 5.3137e-37
|  | 601000 | 601000 | 601 | 3.6754e-10 | 0.048943 | 9.3143e-10 | 1 | 1 | -395.5172 | 7.0287e-38
|  | 602000 | 602000 | 602 | 1.0567e-10 | 0.062911 | 9.3133e-10 | 1 | 1 | -404.1643 | 1.3163e-37
|  | 603000 | 603000 | 603 | 1.4095e-11 | 3.7356e-15 | 1 | 1 | 1 | -505.5711 | 9.5834e-39
|  | 604000 | 604000 | 604 | 2.7362e-13 | 0.2078 | 9.3135e-10 | 1 | 1 | -445.5218 | 7.0246e-43
|  | 605000 | 605000 | 605 | 2.7615e-16 | 0.82726 | 9.3128e-10 | 1 | 1 | -493.4428 | 7.0671e-43
|  | 606000 | 606000 | 606 | 2.0498e-12 | 3.2503e-14 | 1 | 1 | 1 | -503.5274 | 1.9512e-47
|  | 607000 | 607000 | 607 | 3.7391e-11 | 0.078147 | 9.3139e-10 | 1 | 1 | -411.3038 | 1.8517e-39
|  | 608000 | 608000 | 608 | 1.973e-10 | 0.056137 | 9.3124e-10 | 1 | 1 | -399.7314 | 4.2481e-38
|  | 609000 | 609000 | 609 | 5.7041e-10 | 4.4777e-15 | 1 | 1 | 1 | -471.8551 | 2.6608e-38
|  | 610000 | 610000 | 610 | 1.1203e-09 | 0.039815 | 9.3144e-10 | 1 | 1 | -387.6291 | 4.316e-37
|  | 611000 | 611000 | 611 | 1.6407e-09 | 0.036961 | 9.3132e-10 | 1 | 1 | -384.963 | 2.4021e-36
|  | 612000 | 612000 | 612 | 1.8676e-09 | 2.2378e-14 | 1 | 1 | 1 | -447.5777 | 7.9852e-37
|  | 613000 | 613000 | 613 | 1.6726e-09 | 0.036961 | 9.3136e-10 | 1 | 1 | -384.7948 | 8.3002e-37
|  | 614000 | 614000 | 614 | 1.1644e-09 | 0.039815 | 9.3127e-10 | 1 | 1 | -387.2953 | 2.5378e-36
|  | 615000 | 615000 | 615 | 6.0444e-10 | 1.3126e-14 | 1 | 1 | 1 | -462.0104 | 4.662e-37
|  | 616000 | 616000 | 616 | 2.1314e-10 | 0.056137 | 9.3141e-10 | 1 | 1 | -399.0589 | 3.1094e-38
|  | 617000 | 617000 | 617 | 4.1181e-11 | 0.078147 | 9.3122e-10 | 1 | 1 | -410.4666 | 4.9994e-38
|  | 618000 | 618000 | 618 | 2.3016e-12 | 6.7214e-14 | 1 | 1 | 1 | -496.2101 | 2.2455e-39
|  | 619000 | 619000 | 619 | 3.1613e-16 | 0.82726 | 9.3145e-10 | 1 | 1 | -492.2667 | 3.9659e-47
|  | 620000 | 620000 | 620 | 3.1935e-13 | 0.2078 | 9.313e-10 | 1 | 1 | -444.18 | 9.6241e-43
|  | 621000 | 621000 | 621 | 1.6772e-11 | 1.4193e-14 | 1 | 1 | 1 | -492.4666 | 9.6224e-43
|  | 622000 | 622000 | 622 | 1.2819e-10 | 0.062911 | 9.3137e-10 | 1 | 1 | -402.4857 | 1.4106e-38
|  | 623000 | 623000 | 623 | 4.5458e-10 | 0.048943 | 9.3126e-10 | 1 | 1 | -393.6726 | 1.9924e-37
|  | 624000 | 624000 | 624 | 1.0273e-09 | 7.5441e-15 | 1 | 1 | 1 | -462.2139 | 1.074e-37
|  | 625000 | 625000 | 625 | 1.6818e-09 | 0.037836 | 9.3129e-10 | 1 | 1 | -384.545 | 8.7812e-37
|  | 626000 | 626000 | 626 | 2.1137e-09 | 0.036222 | 9.3134e-10 | 1 | 1 | -382.9375 | 4.2617e-36
|  | 627000 | 627000 | 627 | 2.0862e-09 | 1.8658e-14 | 1 | 1 | 1 | -448.1956 | 1.2725e-36
|  | 628000 | 628000 | 628 | 1.6131e-09 | 0.0384 | 9.3134e-10 | 1 | 1 | -384.7778 | 8.3319e-37
|  | 629000 | 629000 | 629 | 9.4983e-10 | 0.042785 | 9.3129e-10 | 1 | 1 | -388.4396 | 2.2818e-36
|  | 630000 | 630000 | 630 | 3.9785e-10 | 1.0511e-14 | 1 | 1 | 1 | -467.5726 | 3.5816e-37
|  | 631000 | 631000 | 631 | 1.0191e-10 | 0.067159 | 9.3126e-10 | 1 | 1 | -403.9122 | 1.0169e-38
|  | 632000 | 632000 | 632 | 1.0771e-11 | 0.1055 | 9.3137e-10 | 1 | 1 | -419.507 | 1.3809e-38
|  | 633000 | 633000 | 633 | 8.8185e-14 | 1.1044e-13 | 1 | 1 | 1 | -520.2295 | 2.8006e-40
|  | 634000 | 634000 | 634 | 1.1839e-14 | 0.41402 | 9.3131e-10 | 1 | 1 | -466.8111 | 5.2322e-45
|  | 635000 | 635000 | 635 | 5.8551e-12 | 0.12 | 9.3132e-10 | 1 | 1 | -423.6837 | 1.0854e-40
|  | 636000 | 636000 | 636 | 7.5283e-11 | 4.901e-15 | 1 | 1 | 1 | -488.6605 | 1.0717e-40
|  | 637000 | 637000 | 637 | 3.4302e-10 | 0.053412 | 9.3135e-10 | 1 | 1 | -395.3587 | 7.2793e-38
|  | 638000 | 638000 | 638 | 9.0951e-10 | 0.044051 | 9.3128e-10 | 1 | 1 | -388.5632 | 7.3915e-37
|  | 639000 | 639000 | 639 | 1.6795e-09 | 1.0298e-14 | 1 | 1 | 1 | -455.2409 | 3.4836e-37
|  | 640000 | 640000 | 640 | 2.339e-09 | 0.036641 | 9.3127e-10 | 1 | 1 | -381.9584 | 1.5933e-36
|  | 641000 | 641000 | 641 | 2.5434e-09 | 0.036119 | 9.3135e-10 | 1 | 1 | -381.3548 | 6.837e-36
|  | 642000 | 642000 | 642 | 2.1749e-09 | 2.6208e-15 | 1 | 1 | 1 | -464.8826 | 1.8303e-36
|  | 643000 | 643000 | 643 | 1.4376e-09 | 0.040681 | 9.3132e-10 | 1 | 1 | -385.2774 | 7.4181e-37
|  | 644000 | 644000 | 644 | 6.9917e-10 | 0.047105 | 9.3131e-10 | 1 | 1 | -390.2652 | 1.8121e-36
|  | 645000 | 645000 | 645 | 2.2434e-10 | 3.8437e-14 | 1 | 1 | 1 | -461.2869 | 2.3532e-37
|  | 646000 | 646000 | 646 | 3.6627e-11 | 0.085383 | 9.3137e-10 | 1 | 1 | -410.7141 | 2.1335e-39
|  | 647000 | 647000 | 647 | 1.3067e-12 | 0.16672 | 9.3126e-10 | 1 | 1 | -433.8554 | 2.4267e-39
|  | 648000 | 648000 | 648 | 8.0676e-83 | 5.8325 | 1 | 1 | 1 | -1626.548 | 1.029e-41
|  | 649000 | 649000 | 649 | 1.3402e-12 | 0.16672 | 9.3141e-10 | 1 | 1 | -433.6344 | 1.0827e-41
|  | 650000 | 650000 | 650 | 3.8527e-11 | 0.085383 | 9.3134e-10 | 1 | 1 | -410.2752 | 2.6761e-39
|  | 651000 | 651000 | 651 | 2.4202e-10 | 8.7149e-16 | 1 | 1 | 1 | -493.5179 | 2.3468e-39
|  | 652000 | 652000 | 652 | 7.7358e-10 | 0.047105 | 9.3133e-10 | 1 | 1 | -389.3865 | 2.8794e-37
|  | 653000 | 653000 | 653 | 1.6314e-09 | 0.040681 | 9.313e-10 | 1 | 1 | -384.1795 | 2.2917e-36
|  | 654000 | 654000 | 654 | 2.5312e-09 | 6.68e-15 | 1 | 1 | 1 | -455.4378 | 9.555e-37
|  | 655000 | 655000 | 655 | 3.0359e-09 | 0.036119 | 9.3138e-10 | 1 | 1 | -379.8169 | 2.6085e-36
|  | 656000 | 656000 | 656 | 2.8636e-09 | 0.036641 | 9.3125e-10 | 1 | 1 | -380.2012 | 9.984e-36
|  | 657000 | 657000 | 657 | 2.1089e-09 | 1.4542e-14 | 1 | 1 | 1 | -450.2662 | 2.3883e-36
|  | 658000 | 658000 | 658 | 1.1713e-09 | 0.044051 | 9.3143e-10 | 1 | 1 | -386.3645 | 5.7816e-37
|  | 659000 | 659000 | 659 | 4.5308e-10 | 0.053412 | 9.3133e-10 | 1 | 1 | -392.9417 | 1.246e-36
|  | 660000 | 660000 | 660 | 1.0199e-10 | 2.9409e-15 | 1 | 1 | 1 | -490.4592 | 1.2699e-37
|  | 661000 | 661000 | 661 | 8.1361e-12 | 0.12 | 9.3135e-10 | 1 | 1 | -420.8258 | 2.0684e-40
|  | 662000 | 662000 | 662 | 1.6874e-14 | 0.41402 | 9.3128e-10 | 1 | 1 | -463.7334 | 2.0968e-40
|  | 663000 | 663000 | 663 | 1.2892e-13 | 8.0401e-14 | 1 | 1 | 1 | -519.6885 | 1.0617e-44
|  | 664000 | 664000 | 664 | 1.6151e-11 | 0.1055 | 9.3139e-10 | 1 | 1 | -415.9879 | 6.2974e-40
|  | 665000 | 665000 | 665 | 1.5675e-10 | 0.067159 | 9.3124e-10 | 1 | 1 | -400.1729 | 3.2433e-38
|  | 666000 | 666000 | 666 | 6.2769e-10 | 2.183e-14 | 1 | 1 | 1 | -457.264 | 2.4092e-38
|  | 667000 | 667000 | 667 | 1.5371e-09 | 0.042785 | 9.3144e-10 | 1 | 1 | -384.2568 | 9.3854e-37
|  | 668000 | 668000 | 668 | 2.6779e-09 | 0.0384 | 9.3119e-10 | 1 | 1 | -380.3768 | 6.1632e-36
|  | 669000 | 669000 | 669 | 3.5526e-09 | 2.2613e-14 | 1 | 1 | 1 | -441.9021 | 2.2961e-36
|  | 670000 | 670000 | 670 | 3.6923e-09 | 0.036222 | 9.3136e-10 | 1 | 1 | -378.0921 | 3.8841e-36
|  | 671000 | 671000 | 671 | 3.0137e-09 | 0.037836 | 9.3127e-10 | 1 | 1 | -379.4785 | 1.3312e-35
|  | 672000 | 672000 | 672 | 1.8885e-09 | 1.2072e-14 | 1 | 1 | 1 | -452.8422 | 2.8202e-36
|  | 673000 | 673000 | 673 | 8.5732e-10 | 0.048943 | 9.3141e-10 | 1 | 1 | -388.1606 | 3.8228e-37
|  | 674000 | 674000 | 674 | 2.4803e-10 | 0.062911 | 9.3122e-10 | 1 | 1 | -396.7543 | 7.1856e-37
|  | 675000 | 675000 | 675 | 3.3293e-11 | 3.9473e-15 | 1 | 1 | 1 | -497.627 | 5.2786e-38
|  | 676000 | 676000 | 676 | 6.5036e-13 | 0.2078 | 9.3145e-10 | 1 | 1 | -438.0008 | 3.9698e-42
|  | 677000 | 677000 | 677 | 6.6053e-16 | 0.82726 | 9.3118e-10 | 1 | 1 | -485.8687 | 3.9936e-42
|  | 678000 | 678000 | 678 | 4.9342e-12 | 2.1144e-14 | 1 | 1 | 1 | -499.6321 | 9.3987e-47
|  | 679000 | 679000 | 679 | 9.0584e-11 | 0.078147 | 9.3137e-10 | 1 | 1 | -403.6182 | 1.0868e-38
|  | 680000 | 680000 | 680 | 4.8106e-10 | 0.056137 | 9.3126e-10 | 1 | 1 | -391.9897 | 2.5189e-37
|  | 681000 | 681000 | 681 | 1.3998e-09 | 3.9583e-14 | 1 | 1 | 1 | -445.1284 | 1.5881e-37
|  | 682000 | 682000 | 682 | 2.7672e-09 | 0.039815 | 9.3142e-10 | 1 | 1 | -379.7753 | 2.6356e-36
|  | 683000 | 683000 | 683 | 4.079e-09 | 0.036961 | 9.3121e-10 | 1 | 1 | -377.0533 | 1.4764e-35
|  | 684000 | 684000 | 684 | 4.6738e-09 | 1.9438e-14 | 1 | 1 | 1 | -440.8336 | 4.9337e-36
|  | 685000 | 685000 | 685 | 4.2135e-09 | 0.036961 | 9.3147e-10 | 1 | 1 | -376.769 | 5.2673e-36
|  | 686000 | 686000 | 686 | 2.9528e-09 | 0.039815 | 9.3116e-10 | 1 | 1 | -379.2139 | 1.6197e-35
|  | 687000 | 687000 | 687 | 1.543e-09 | 9.4199e-15 | 1 | 1 | 1 | -456.7519 | 2.9969e-36
|  | 688000 | 688000 | 688 | 5.4775e-10 | 0.056137 | 9.3139e-10 | 1 | 1 | -390.8607 | 2.0526e-37
|  | 689000 | 689000 | 689 | 1.0655e-10 | 0.078147 | 9.3124e-10 | 1 | 1 | -402.2097 | 3.3112e-37
|  | 690000 | 690000 | 690 | 5.9953e-12 | 5.5855e-14 | 1 | 1 | 1 | -489.5026 | 1.5032e-38
|  | 691000 | 691000 | 691 | 8.2907e-16 | 0.82726 | 9.3143e-10 | 1 | 1 | -483.8923 | 2.3702e-46
|  | 692000 | 692000 | 692 | 8.4327e-13 | 0.2078 | 9.312e-10 | 1 | 1 | -435.7469 | 6.7088e-42
|  | 693000 | 693000 | 693 | 4.4594e-11 | 5.6023e-14 | 1 | 1 | 1 | -472.0471 | 6.8619e-42
|  | 694000 | 694000 | 694 | 3.4321e-10 | 0.062911 | 9.3148e-10 | 1 | 1 | -393.9308 | 1.0115e-37
|  | 695000 | 695000 | 695 | 1.2255e-09 | 0.048943 | 9.3115e-10 | 1 | 1 | -385.0593 | 1.4426e-36
|  | 696000 | 696000 | 696 | 2.789e-09 | 3.2819e-14 | 1 | 1 | 1 | -440.7686 | 7.824e-37
|  | 697000 | 697000 | 697 | 4.598e-09 | 0.037836 | 9.314e-10 | 1 | 1 | -375.808 | 6.5711e-36
|  | 698000 | 698000 | 698 | 5.8199e-09 | 0.036222 | 9.3123e-10 | 1 | 1 | -374.141 | 3.2103e-35
|  | 699000 | 699000 | 699 | 5.7852e-09 | 1.6599e-14 | 1 | 1 | 1 | -440.3519 | 9.6441e-36
|  | 700000 | 700000 | 700 | 4.5054e-09 | 0.0384 | 9.3145e-10 | 1 | 1 | -375.8554 | 6.5001e-36
|  | 701000 | 701000 | 701 | 2.672e-09 | 0.042785 | 9.3118e-10 | 1 | 1 | -379.4567 | 1.7903e-35
|  | 702000 | 702000 | 702 | 1.1274e-09 | 3.3149e-14 | 1 | 1 | 1 | -448.5493 | 2.8352e-36
|  | 703000 | 703000 | 703 | 2.9088e-10 | 0.067159 | 9.3149e-10 | 1 | 1 | -394.8 | 8.3123e-38
|  | 704000 | 704000 | 704 | 3.097e-11 | 0.1055 | 9.3114e-10 | 1 | 1 | -410.3356 | 1.1278e-37
|  | 705000 | 705000 | 705 | 2.5543e-13 | 2.3308e-13 | 1 | 1 | 1 | -504.5044 | 2.3142e-39
|  | 706000 | 706000 | 706 | 3.4549e-14 | 0.41402 | 9.3129e-10 | 1 | 1 | -457.5092 | 4.476e-44
|  | 707000 | 707000 | 707 | 1.7214e-11 | 0.12 | 9.3134e-10 | 1 | 1 | -414.3167 | 9.3813e-40
|  | 708000 | 708000 | 708 | 2.2299e-10 | 9.7932e-16 | 1 | 1 | 1 | -493.2156 | 9.2548e-40
|  | 709000 | 709000 | 709 | 1.0237e-09 | 0.053412 | 9.3121e-10 | 1 | 1 | -385.8625 | 6.4817e-37
|  | 710000 | 710000 | 710 | 2.7352e-09 | 0.044051 | 9.3142e-10 | 1 | 1 | -378.9983 | 6.6538e-36
|  | 711000 | 711000 | 711 | 5.0896e-09 | 1.3481e-14 | 1 | 1 | 1 | -443.272 | 3.1524e-36
|  | 712000 | 712000 | 712 | 7.1428e-09 | 0.036641 | 9.3126e-10 | 1 | 1 | -372.2619 | 1.4859e-35
|  | 713000 | 713000 | 713 | 7.8273e-09 | 0.036119 | 9.3137e-10 | 1 | 1 | -371.5907 | 6.4272e-35
|  | 714000 | 714000 | 714 | 6.7456e-09 | 2.5281e-14 | 1 | 1 | 1 | -435.3638 | 1.7355e-35
|  | 715000 | 715000 | 715 | 4.4939e-09 | 0.040681 | 9.313e-10 | 1 | 1 | -375.3778 | 7.2615e-36
|  | 716000 | 716000 | 716 | 2.2029e-09 | 0.047105 | 9.3133e-10 | 1 | 1 | -380.2967 | 1.7809e-35
|  | 717000 | 717000 | 717 | 7.1247e-10 | 2.4826e-15 | 1 | 1 | 1 | -475.0467 | 2.335e-36
|  | 718000 | 718000 | 718 | 1.1726e-10 | 0.085383 | 9.3122e-10 | 1 | 1 | -400.6088 | 2.1738e-38
|  | 719000 | 719000 | 719 | 4.217e-12 | 0.16672 | 9.3141e-10 | 1 | 1 | -423.6775 | 2.489e-38
|  | 720000 | 720000 | 720 | 8.1797e-84 | 8.6704 | 1 | 1 | 1 | -1642.9845 | 1.072e-40
|  | 721000 | 721000 | 721 | 4.3958e-12 | 0.16672 | 9.3127e-10 | 1 | 1 | -423.318 | 1.1645e-40
|  | 722000 | 722000 | 722 | 1.2741e-10 | 0.085383 | 9.3136e-10 | 1 | 1 | -399.8859 | 2.9239e-38
|  | 723000 | 723000 | 723 | 8.0702e-10 | 5.7012e-15 | 1 | 1 | 1 | -466.743 | 2.5689e-38
|  | 724000 | 724000 | 724 | 2.6011e-09 | 0.047105 | 9.3131e-10 | 1 | 1 | -378.8535 | 3.2556e-36
|  | 725000 | 725000 | 725 | 5.5315e-09 | 0.040681 | 9.3131e-10 | 1 | 1 | -373.5734 | 2.6192e-35
|  | 726000 | 726000 | 726 | 8.6555e-09 | 1.598e-14 | 1 | 1 | 1 | -437.1826 | 1.0995e-35
|  | 727000 | 727000 | 727 | 1.047e-08 | 0.036119 | 9.3136e-10 | 1 | 1 | -369.0641 | 3.1036e-35
|  | 728000 | 728000 | 728 | 9.9603e-09 | 0.036641 | 9.3139e-10 | 1 | 1 | -369.3725 | 1.1976e-34
|  | 729000 | 729000 | 729 | 7.3989e-09 | 9.1491e-15 | 1 | 1 | 1 | -443.3892 | 2.8898e-35
|  | 730000 | 730000 | 730 | 4.1453e-09 | 0.044051 | 9.3128e-10 | 1 | 1 | -375.3883 | 7.2354e-36
|  | 731000 | 731000 | 731 | 1.6175e-09 | 0.053412 | 9.3135e-10 | 1 | 1 | -381.888 | 1.569e-35
|  | 732000 | 732000 | 732 | 3.6734e-10 | 3.4956e-14 | 1 | 1 | 1 | -457.8282 | 1.6191e-36
|  | 733000 | 733000 | 733 | 2.9564e-11 | 0.12 | 9.3133e-10 | 1 | 1 | -409.619 | 2.7505e-39
|  | 734000 | 734000 | 734 | 6.1867e-14 | 0.41402 | 9.313e-10 | 1 | 1 | -452.4486 | 2.7688e-39
|  | 735000 | 735000 | 735 | 4.7693e-13 | 4.2238e-14 | 1 | 1 | 1 | -513.9168 | 1.425e-43
|  | 736000 | 736000 | 736 | 6.0295e-11 | 0.1055 | 9.3137e-10 | 1 | 1 | -404.5465 | 8.776e-39
|  | 737000 | 737000 | 737 | 5.9053e-10 | 0.067159 | 9.3138e-10 | 1 | 1 | -388.6506 | 4.593e-37
|  | 738000 | 738000 | 738 | 2.3866e-09 | 9.124e-15 | 1 | 1 | 1 | -453.2405 | 3.415e-37
|  | 739000 | 739000 | 739 | 5.8991e-09 | 0.042785 | 9.313e-10 | 1 | 1 | -372.5767 | 1.3815e-35
|  | 740000 | 740000 | 740 | 1.0373e-08 | 0.0384 | 9.3133e-10 | 1 | 1 | -368.6128 | 9.1821e-35
|  | 741000 | 741000 | 741 | 1.3892e-08 | 5.3583e-16 | 1 | 1 | 1 | -462.5642 | 3.4409e-35
|  | 742000 | 742000 | 742 | 1.4576e-08 | 0.036222 | 9.3134e-10 | 1 | 1 | -366.1655 | 6.0451e-35
|  | 743000 | 743000 | 743 | 1.2012e-08 | 0.037836 | 9.3129e-10 | 1 | 1 | -367.4684 | 2.0929e-34
|  | 744000 | 744000 | 744 | 7.5999e-09 | 8.6766e-15 | 1 | 1 | 1 | -443.6168 | 4.4796e-35
|  | 745000 | 745000 | 745 | 3.4837e-09 | 0.048943 | 9.3139e-10 | 1 | 1 | -375.9827 | 6.31e-36
|  | 746000 | 746000 | 746 | 1.0178e-09 | 0.062911 | 9.3137e-10 | 1 | 1 | -384.4898 | 1.1929e-35
|  | 747000 | 747000 | 747 | 1.3797e-10 | 1.163e-14 | 1 | 1 | 1 | -475.8923 | 8.8917e-37
|  | 748000 | 748000 | 748 | 2.7222e-12 | 0.2078 | 9.3131e-10 | 1 | 1 | -425.5667 | 6.9808e-41
|  | 749000 | 749000 | 749 | 2.7927e-15 | 0.82726 | 9.3132e-10 | 1 | 1 | -473.3448 | 6.9953e-41
|  | 750000 | 750000 | 750 | 2.1074e-11 | 6.3425e-14 | 1 | 1 | 1 | -477.48 | 3.0419e-45
|  | 751000 | 751000 | 751 | 3.9085e-10 | 0.078147 | 9.3135e-10 | 1 | 1 | -390.9193 | 2.0232e-37
|  | 752000 | 752000 | 752 | 2.0971e-09 | 0.056137 | 9.3127e-10 | 1 | 1 | -379.2011 | 4.7666e-36
|  | 753000 | 753000 | 753 | 6.1659e-09 | 1.1994e-14 | 1 | 1 | 1 | -442.6211 | 3.009e-36
|  | 754000 | 754000 | 754 | 1.2317e-08 | 0.039815 | 9.314e-10 | 1 | 1 | -366.8061 | 5.2176e-35
|  | 755000 | 755000 | 755 | 1.8349e-08 | 0.036961 | 9.3123e-10 | 1 | 1 | -363.9921 | 2.961e-34
|  | 756000 | 756000 | 756 | 2.1249e-08 | 1.6498e-14 | 1 | 1 | 1 | -429.1045 | 9.982e-35
|  | 757000 | 757000 | 757 | 1.9363e-08 | 0.036961 | 9.3132e-10 | 1 | 1 | -363.5236 | 1.1118e-34
|  | 758000 | 758000 | 758 | 1.3718e-08 | 0.039815 | 9.3131e-10 | 1 | 1 | -365.8717 | 3.4526e-34
|  | 759000 | 759000 | 759 | 7.2468e-09 | 5.7139e-15 | 1 | 1 | 1 | -447.6584 | 6.469e-35
|  | 760000 | 760000 | 760 | 2.6011e-09 | 0.056137 | 9.3137e-10 | 1 | 1 | -377.3295 | 4.6265e-36
|  | 761000 | 761000 | 761 | 5.1161e-10 | 0.078147 | 9.3126e-10 | 1 | 1 | -388.5815 | 7.502e-36
|  | 762000 | 762000 | 762 | 2.9113e-11 | 2.8714e-14 | 1 | 1 | 1 | -481.5565 | 3.4658e-37
|  | 763000 | 763000 | 763 | 4.0717e-15 | 0.82726 | 9.3141e-10 | 1 | 1 | -470.0687 | 3.9468e-45
|  | 764000 | 764000 | 764 | 4.189e-12 | 0.2078 | 9.3121e-10 | 1 | 1 | -421.8238 | 1.6555e-40
|  | 765000 | 765000 | 765 | 2.241e-10 | 1.1728e-15 | 1 | 1 | 1 | -491.6071 | 1.6438e-40
|  | 766000 | 766000 | 766 | 1.7449e-09 | 0.062911 | 9.3134e-10 | 1 | 1 | -379.808 | 2.613e-36
|  | 767000 | 767000 | 767 | 6.3043e-09 | 0.048943 | 9.3129e-10 | 1 | 1 | -370.8318 | 3.7944e-35
|  | 768000 | 768000 | 768 | 1.4518e-08 | 2.9424e-14 | 1 | 1 | 1 | -427.3879 | 2.0704e-35
|  | 769000 | 769000 | 769 | 2.4223e-08 | 0.037836 | 9.3138e-10 | 1 | 1 | -361.3751 | 1.8233e-34
|  | 770000 | 770000 | 770 | 3.1032e-08 | 0.036222 | 9.3125e-10 | 1 | 1 | -359.6029 | 9.0285e-34
|  | 771000 | 771000 | 771 | 3.1226e-08 | 1.3634e-14 | 1 | 1 | 1 | -427.4174 | 2.7416e-34
|  | 772000 | 772000 | 772 | 2.462e-08 | 0.0384 | 9.3143e-10 | 1 | 1 | -361.1047 | 1.9404e-34
|  | 773000 | 773000 | 773 | 1.4784e-08 | 0.042785 | 9.312e-10 | 1 | 1 | -364.5976 | 5.3992e-34
|  | 774000 | 774000 | 774 | 6.3163e-09 | 2.1951e-15 | 1 | 1 | 1 | -457.1617 | 8.6737e-35
|  | 775000 | 775000 | 775 | 1.6505e-09 | 0.067159 | 9.3135e-10 | 1 | 1 | -379.7232 | 2.6652e-36
|  | 776000 | 776000 | 776 | 1.78e-10 | 0.1055 | 9.3128e-10 | 1 | 1 | -395.1448 | 3.6437e-36
|  | 777000 | 777000 | 777 | 1.4872e-12 | 6.539e-14 | 1 | 1 | 1 | -500.2425 | 7.6466e-38
|  | 778000 | 778000 | 778 | 2.038e-13 | 0.41402 | 9.3139e-10 | 1 | 1 | -442.0929 | 1.5478e-42
|  | 779000 | 779000 | 779 | 1.0289e-10 | 0.12 | 9.3123e-10 | 1 | 1 | -398.7877 | 3.3503e-38
|  | 780000 | 780000 | 780 | 1.3508e-09 | 3.1036e-14 | 1 | 1 | 1 | -447.551 | 3.3291e-38
|  | 781000 | 781000 | 781 | 6.2854e-09 | 0.053412 | 9.3144e-10 | 1 | 1 | -370.0975 | 2.4452e-35
|  | 782000 | 782000 | 782 | 1.7023e-08 | 0.044051 | 9.3119e-10 | 1 | 1 | -363.1193 | 2.5553e-34
|  | 783000 | 783000 | 783 | 3.2116e-08 | 3.8459e-15 | 1 | 1 | 1 | -438.1657 | 1.2195e-34
|  | 784000 | 784000 | 784 | 4.5703e-08 | 0.036641 | 9.3136e-10 | 1 | 1 | -356.1393 | 6.0824e-34
|  | 785000 | 785000 | 785 | 5.0791e-08 | 0.036119 | 9.3127e-10 | 1 | 1 | -355.3481 | 2.6701e-33
|  | 786000 | 786000 | 786 | 4.4399e-08 | 1.0908e-14 | 1 | 1 | 1 | -426.2979 | 7.301e-34
|  | 787000 | 787000 | 787 | 3.0007e-08 | 0.040681 | 9.3141e-10 | 1 | 1 | -358.8851 | 3.2345e-34
|  | 788000 | 788000 | 788 | 1.4924e-08 | 0.047105 | 9.3122e-10 | 1 | 1 | -363.6798 | 8.0247e-34
|  | 789000 | 789000 | 789 | 4.8982e-09 | 2.8778e-14 | 1 | 1 | 1 | -437.0181 | 1.0719e-34
|  | 790000 | 790000 | 790 | 8.1819e-10 | 0.085383 | 9.3145e-10 | 1 | 1 | -383.7323 | 1.0631e-36
|  | 791000 | 791000 | 791 | 2.987e-11 | 0.16672 | 9.3117e-10 | 1 | 1 | -406.6749 | 1.2148e-36
|  | 792000 | 792000 | 792 | 5.7562e-76 | 1 | 1 | 1 | 1 | -1504.7973 | 5.3759e-39
|  | 793000 | 793000 | 793 | 3.2103e-11 | 0.16672 | 9.315e-10 | 1 | 1 | -406.0458 | 6.2138e-39
|  | 794000 | 794000 | 794 | 9.4506e-10 | 0.085383 | 9.3113e-10 | 1 | 1 | -382.4832 | 1.6048e-36
|  | 795000 | 795000 | 795 | 6.0808e-09 | 5.1719e-14 | 1 | 1 | 1 | -430.0478 | 1.4232e-36
|  | 796000 | 796000 | 796 | 1.9913e-08 | 0.047105 | 9.3155e-10 | 1 | 1 | -361.1718 | 1.9102e-34
|  | 797000 | 797000 | 797 | 4.3033e-08 | 0.040681 | 9.3108e-10 | 1 | 1 | -355.7563 | 1.5672e-33
|  | 798000 | 798000 | 798 | 6.8442e-08 | 5.923e-16 | 1 | 1 | 1 | -447.8428 | 6.6425e-34
|  | 799000 | 799000 | 799 | 8.4164e-08 | 0.036119 | 9.3134e-10 | 1 | 1 | -350.9606 | 2.004e-33
|  | 800000 | 800000 | 800 | 8.1414e-08 | 0.036641 | 9.3129e-10 | 1 | 1 | -351.125 | 7.8661e-33
|  | 801000 | 801000 | 801 | 6.1506e-08 | 8.1775e-15 | 1 | 1 | 1 | -425.9692 | 1.9302e-33
|  | 802000 | 802000 | 802 | 3.5053e-08 | 0.044051 | 9.3139e-10 | 1 | 1 | -356.8438 | 5.1744e-34
|  | 803000 | 803000 | 803 | 1.3917e-08 | 0.053412 | 9.3124e-10 | 1 | 1 | -363.1953 | 1.1346e-33
|  | 804000 | 804000 | 804 | 3.2163e-09 | 2.9076e-14 | 1 | 1 | 1 | -440.5823 | 1.1982e-34
|  | 805000 | 805000 | 805 | 2.6349e-10 | 0.12 | 9.3144e-10 | 1 | 1 | -390.6182 | 2.1821e-37
|  | 806000 | 806000 | 806 | 5.6137e-13 | 0.41402 | 9.3119e-10 | 1 | 1 | -433.2938 | 2.2003e-37
|  | 807000 | 807000 | 807 | 4.407e-12 | 1.6488e-13 | 1 | 1 | 1 | -482.7739 | 1.1789e-41
|  | 808000 | 808000 | 808 | 5.6751e-10 | 0.1055 | 9.3148e-10 | 1 | 1 | -385.0716 | 7.7765e-37
|  | 809000 | 809000 | 809 | 5.6629e-09 | 0.067159 | 9.3115e-10 | 1 | 1 | -369.0168 | 4.2005e-35
|  | 810000 | 810000 | 810 | 2.3324e-08 | 4.031e-14 | 1 | 1 | 1 | -420.5356 | 3.1518e-35
|  | 811000 | 811000 | 811 | 5.8766e-08 | 0.042785 | 9.3153e-10 | 1 | 1 | -352.6078 | 1.3725e-33
|  | 812000 | 812000 | 812 | 1.0536e-07 | 0.0384 | 9.311e-10 | 1 | 1 | -348.4795 | 9.3311e-33
|  | 813000 | 813000 | 813 | 1.4391e-07 | 3.5793e-14 | 1 | 1 | 1 | -405.7624 | 3.5578e-33
|  | 814000 | 814000 | 814 | 1.5404e-07 | 0.036222 | 9.3132e-10 | 1 | 1 | -345.6858 | 6.7642e-33
|  | 815000 | 815000 | 815 | 1.2953e-07 | 0.037836 | 9.3131e-10 | 1 | 1 | -346.8126 | 2.3818e-32
|  | 816000 | 816000 | 816 | 8.3656e-08 | 5.2816e-15 | 1 | 1 | 1 | -427.0947 | 5.2091e-33
|  | 817000 | 817000 | 817 | 3.9153e-08 | 0.048943 | 9.3137e-10 | 1 | 1 | -354.9684 | 7.9673e-34
|  | 818000 | 818000 | 818 | 1.1683e-08 | 0.062911 | 9.3126e-10 | 1 | 1 | -363.2931 | 1.5243e-33
|  | 819000 | 819000 | 819 | 1.618e-09 | 3.02e-14 | 1 | 1 | 1 | -446.2204 | 1.1714e-34
|  | 820000 | 820000 | 820 | 3.2624e-11 | 0.2078 | 9.3116e-10 | 1 | 1 | -403.9959 | 1.0117e-38
|  | 821000 | 821000 | 821 | 3.4214e-14 | 0.82726 | 9.3147e-10 | 1 | 1 | -451.5798 | 1.0046e-38
|  | 822000 | 822000 | 822 | 2.6401e-10 | 7.4785e-14 | 1 | 1 | 1 | -454.0912 | 5.3149e-43
|  | 823000 | 823000 | 823 | 5.009e-09 | 0.078147 | 9.3121e-10 | 1 | 1 | -368.7658 | 3.322e-35
|  | 824000 | 824000 | 824 | 2.7502e-08 | 0.056137 | 9.3142e-10 | 1 | 1 | -356.8448 | 8.1226e-34
|  | 825000 | 825000 | 825 | 8.2775e-08 | 1.5596e-14 | 1 | 1 | 1 | -417.782 | 5.1789e-34
|  | 826000 | 826000 | 826 | 1.6933e-07 | 0.039815 | 9.3126e-10 | 1 | 1 | -344.0433 | 9.8581e-33
|  | 827000 | 827000 | 827 | 2.5839e-07 | 0.036961 | 9.3137e-10 | 1 | 1 | -341.0171 | 5.7556e-32
|  | 828000 | 828000 | 828 | 3.0666e-07 | 5.3899e-15 | 1 | 1 | 1 | -415.6353 | 1.9787e-32
|  | 829000 | 829000 | 829 | 2.8648e-07 | 0.036961 | 9.313e-10 | 1 | 1 | -340.1215 | 2.4319e-32
|  | 830000 | 830000 | 830 | 2.0815e-07 | 0.039815 | 9.3133e-10 | 1 | 1 | -342.2498 | 7.7257e-32
|  | 831000 | 831000 | 831 | 1.1282e-07 | 2.008e-15 | 1 | 1 | 1 | -432.8971 | 1.4893e-32
|  | 832000 | 832000 | 832 | 4.1565e-08 | 0.056137 | 9.3135e-10 | 1 | 1 | -353.2581 | 1.1809e-33
|  | 833000 | 833000 | 833 | 8.3953e-09 | 0.078147 | 9.3128e-10 | 1 | 1 | -364.2794 | 1.9379e-33
|  | 834000 | 834000 | 834 | 4.9079e-10 | 3.3135e-14 | 1 | 1 | 1 | -455.7764 | 9.3331e-35
|  | 835000 | 835000 | 835 | 7.0551e-14 | 0.82726 | 9.314e-10 | 1 | 1 | -445.2945 | 1.2469e-42
|  | 836000 | 836000 | 836 | 7.4636e-11 | 0.2078 | 9.3123e-10 | 1 | 1 | -396.8069 | 5.2543e-38
|  | 837000 | 837000 | 837 | 4.1076e-09 | 5.8369e-14 | 1 | 1 | 1 | -432.4045 | 5.3896e-38
|  | 838000 | 838000 | 838 | 3.292e-08 | 0.062911 | 9.3119e-10 | 1 | 1 | -354.2955 | 9.3004e-34
|  | 839000 | 839000 | 839 | 1.2249e-07 | 0.048943 | 9.3144e-10 | 1 | 1 | -345.0614 | 1.4109e-32
|  | 840000 | 840000 | 840 | 2.9063e-07 | 1.7729e-14 | 1 | 1 | 1 | -405.7595 | 7.8091e-33
|  | 841000 | 841000 | 841 | 4.9989e-07 | 0.037836 | 9.3124e-10 | 1 | 1 | -335.0833 | 7.76e-32
|  | 842000 | 842000 | 842 | 6.6059e-07 | 0.036222 | 9.3139e-10 | 1 | 1 | -333.0392 | 3.9799e-31
|  | 843000 | 843000 | 843 | 6.8602e-07 | 8.4431e-15 | 1 | 1 | 1 | -404.7432 | 1.2424e-31
|  | 844000 | 844000 | 844 | 5.5856e-07 | 0.0384 | 9.3128e-10 | 1 | 1 | -333.9904 | 9.9806e-32
|  | 845000 | 845000 | 845 | 3.4658e-07 | 0.042785 | 9.3135e-10 | 1 | 1 | -337.196 | 2.8536e-31
|  | 846000 | 846000 | 846 | 1.531e-07 | 1.9629e-15 | 1 | 1 | 1 | -430.4427 | 4.7682e-32
|  | 847000 | 847000 | 847 | 4.1391e-08 | 0.067159 | 9.3133e-10 | 1 | 1 | -351.7378 | 1.676e-33
|  | 848000 | 848000 | 848 | 4.6213e-09 | 0.1055 | 9.313e-10 | 1 | 1 | -366.8576 | 2.3149e-33
|  | 849000 | 849000 | 849 | 4.0002e-11 | 4.2865e-14 | 1 | 1 | 1 | -475.3164 | 5.1544e-35
|  | 850000 | 850000 | 850 | 5.683e-12 | 0.41402 | 9.3138e-10 | 1 | 1 | -413.1854 | 1.2025e-39
|  | 851000 | 851000 | 851 | 2.9768e-09 | 0.12 | 9.3125e-10 | 1 | 1 | -369.5601 | 2.8031e-35
|  | 852000 | 852000 | 852 | 4.0577e-08 | 2.5156e-14 | 1 | 1 | 1 | -419.8217 | 2.7835e-35
|  | 853000 | 853000 | 853 | 1.9619e-07 | 0.053412 | 9.3142e-10 | 1 | 1 | -340.2106 | 2.3821e-32
|  | 854000 | 854000 | 854 | 5.5259e-07 | 0.044051 | 9.3121e-10 | 1 | 1 | -332.8919 | 2.6289e-31
|  | 855000 | 855000 | 855 | 1.0851e-06 | 2.1172e-14 | 1 | 1 | 1 | -392.7755 | 1.2872e-31
|  | 856000 | 856000 | 856 | 1.6085e-06 | 0.036641 | 9.3147e-10 | 1 | 1 | -325.2087 | 7.5411e-31
|  | 857000 | 857000 | 857 | 1.8639e-06 | 0.036119 | 9.3141e-10 | 1 | 1 | -324.0543 | 3.4576e-30
|  | 858000 | 858000 | 858 | 1.7003e-06 | 1.1752e-14 | 1 | 1 | 1 | -393.9868 | 9.8354e-31
|  | 859000 | 859000 | 859 | 1.2004e-06 | 0.040681 | 9.3126e-10 | 1 | 1 | -326.8439 | 5.1752e-31
|  | 860000 | 860000 | 860 | 6.2433e-07 | 0.047105 | 9.3137e-10 | 1 | 1 | -331.2481 | 1.3275e-30
|  | 861000 | 861000 | 861 | 2.1449e-07 | 7.1768e-15 | 1 | 1 | 1 | -416.2533 | 1.8758e-31
|  | 862000 | 862000 | 862 | 3.7543e-08 | 0.085383 | 9.3131e-10 | 1 | 1 | -350.5001 | 2.2304e-33
|  | 863000 | 863000 | 863 | 1.4379e-09 | 0.16672 | 9.3132e-10 | 1 | 1 | -373.024 | 2.5738e-33
|  | 864000 | 864000 | 864 | 5.0065e-77 | 0.38104 | 1 | 1 | 1 | -1534.3899 | 1.2461e-35
|  | 865000 | 865000 | 865 | 1.7067e-09 | 0.16672 | 9.3136e-10 | 1 | 1 | -371.535 | 1.7557e-35
|  | 866000 | 866000 | 866 | 5.2899e-08 | 0.085383 | 9.3127e-10 | 1 | 1 | -347.5221 | 4.998e-33
|  | 867000 | 867000 | 867 | 3.5883e-07 | 1.5765e-14 | 1 | 1 | 1 | -404.9486 | 4.435e-33
|  | 868000 | 868000 | 868 | 1.2405e-06 | 0.047105 | 9.314e-10 | 1 | 1 | -325.2839 | 7.407e-31
|  | 869000 | 869000 | 869 | 2.8342e-06 | 0.040681 | 9.3123e-10 | 1 | 1 | -319.3825 | 6.5443e-30
|  | 870000 | 870000 | 870 | 4.7725e-06 | 1.7165e-14 | 1 | 1 | 1 | -381.7325 | 2.8864e-30
|  | 871000 | 871000 | 871 | 6.2233e-06 | 0.036119 | 9.3145e-10 | 1 | 1 | -313.5817 | 1.0967e-29
|  | 872000 | 872000 | 872 | 6.3939e-06 | 0.036641 | 9.3118e-10 | 1 | 1 | -313.2246 | 4.5695e-29
|  | 873000 | 873000 | 873 | 5.1393e-06 | 1.5514e-14 | 1 | 1 | 1 | -381.9676 | 1.1907e-29
|  | 874000 | 874000 | 874 | 3.1217e-06 | 0.044051 | 9.315e-10 | 1 | 1 | -317.8495 | 4.107e-30
|  | 875000 | 875000 | 875 | 1.3234e-06 | 0.053412 | 9.3113e-10 | 1 | 1 | -323.6332 | 9.4002e-30
|  | 876000 | 876000 | 876 | 3.2722e-07 | 1.47e-14 | 1 | 1 | 1 | -406.3569 | 1.0831e-30
|  | 877000 | 877000 | 877 | 2.8739e-08 | 0.12 | 9.3129e-10 | 1 | 1 | -349.8654 | 2.5864e-33
|  | 878000 | 878000 | 878 | 6.5783e-11 | 0.41402 | 9.3134e-10 | 1 | 1 | -391.9151 | 2.6196e-33
|  | 879000 | 879000 | 879 | 5.5608e-10 | 2.8752e-13 | 1 | 1 | 1 | -435.9239 | 1.6289e-37
|  | 880000 | 880000 | 880 | 7.7293e-08 | 0.1055 | 9.3134e-10 | 1 | 1 | -342.3898 | 1.4421e-32
|  | 881000 | 881000 | 881 | 8.3455e-07 | 0.067159 | 9.3129e-10 | 1 | 1 | -325.6472 | 8.9375e-31
|  | 882000 | 882000 | 882 | 3.7292e-06 | 9.3562e-15 | 1 | 1 | 1 | -389.1458 | 6.8203e-31
|  | 883000 | 883000 | 883 | 1.0222e-05 | 0.042785 | 9.3138e-10 | 1 | 1 | -307.8008 | 4.1489e-29
|  | 884000 | 884000 | 884 | 1.9999e-05 | 0.0384 | 9.3125e-10 | 1 | 1 | -302.912 | 3.15e-28
|  | 885000 | 885000 | 885 | 2.9898e-05 | 1.3716e-14 | 1 | 1 | 1 | -367.7426 | 1.2801e-28
|  | 886000 | 886000 | 886 | 3.5145e-05 | 0.036222 | 9.3143e-10 | 1 | 1 | -298.5202 | 3.5174e-28
|  | 887000 | 887000 | 887 | 3.257e-05 | 0.037836 | 9.312e-10 | 1 | 1 | -298.8048 | 1.361e-27
|  | 888000 | 888000 | 888 | 2.3269e-05 | 2.3766e-14 | 1 | 1 | 1 | -365.1456 | 3.2952e-28
|  | 889000 | 889000 | 889 | 1.2095e-05 | 0.048943 | 9.3148e-10 | 1 | 1 | -305.1708 | 7.6161e-29
|  | 890000 | 890000 | 890 | 4.0252e-06 | 0.062911 | 9.3115e-10 | 1 | 1 | -312.5493 | 1.5492e-28
|  | 891000 | 891000 | 891 | 6.2459e-07 | 7.203e-14 | 1 | 1 | 1 | -386.9379 | 1.3905e-29
|  | 892000 | 892000 | 892 | 1.4179e-08 | 0.2078 | 9.3152e-10 | 1 | 1 | -351.2303 | 1.9455e-33
|  | 893000 | 893000 | 893 | 1.683e-11 | 0.82726 | 9.3111e-10 | 1 | 1 | -397.7458 | 1.9011e-33
|  | 894000 | 894000 | 894 | 1.4781e-07 | 1.3348e-13 | 1 | 1 | 1 | -394.0975 | 2.6721e-37
|  | 895000 | 895000 | 895 | 3.2111e-06 | 0.078147 | 9.3132e-10 | 1 | 1 | -312.6266 | 1.3657e-29
|  | 896000 | 896000 | 896 | 2.0322e-05 | 0.056137 | 9.3131e-10 | 1 | 1 | -299.4739 | 4.2e-28
|  | 897000 | 897000 | 897 | 7.1001e-05 | 4.5816e-15 | 1 | 1 | 1 | -369.7543 | 2.8237e-28
|  | 898000 | 898000 | 898 | 0.00016991 | 0.039815 | 9.3136e-10 | 1 | 1 | -284.0123 | 9.9256e-27
|  | 899000 | 899000 | 899 | 0.0003059 | 0.036961 | 9.3127e-10 | 1 | 1 | -279.5522 | 7.081e-26
|  | 900000 | 900000 | 900 | 0.00043227 | 1.0618e-14 | 1 | 1 | 1 | -346.7642 | 2.7739e-26
|  | 901000 | 901000 | 901 | 0.00048576 | 0.036961 | 9.3141e-10 | 1 | 1 | -275.534 | 6.9948e-26
|  | 902000 | 902000 | 902 | 0.00042932 | 0.039815 | 9.3122e-10 | 1 | 1 | -275.9625 | 2.6634e-25
|  | 903000 | 903000 | 903 | 0.00028661 | 2.2185e-14 | 1 | 1 | 1 | -343.933 | 6.3392e-26
|  | 904000 | 904000 | 904 | 0.00013187 | 0.056137 | 9.3146e-10 | 1 | 1 | -283.2289 | 1.1908e-26
|  | 905000 | 905000 | 905 | 3.3784e-05 | 0.078147 | 9.3117e-10 | 1 | 1 | -292.1869 | 2.1873e-26
|  | 906000 | 906000 | 906 | 2.5494e-06 | 5.1434e-14 | 1 | 1 | 1 | -377.6462 | 1.5111e-27
|  | 907000 | 907000 | 907 | 4.8261e-10 | 0.82726 | 9.315e-10 | 1 | 1 | -368.5917 | 6.3257e-35
|  | 908000 | 908000 | 908 | 6.8786e-07 | 0.2078 | 9.3113e-10 | 1 | 1 | -317.5169 | 4.4532e-30
|  | 909000 | 909000 | 909 | 5.2369e-05 | 1.6539e-14 | 1 | 1 | 1 | -361.2485 | 4.4863e-30
|  | 910000 | 910000 | 910 | 0.00059882 | 0.062911 | 9.3155e-10 | 1 | 1 | -269.0954 | 3.0791e-25
|  | 911000 | 911000 | 911 | 0.0032973 | 0.048943 | 9.3108e-10 | 1 | 1 | -256.4633 | 8.5888e-24
|  | 912000 | 912000 | 912 | 0.012099 | 4.4513e-14 | 1 | 1 | 1 | -305.3753 | 5.6849e-24
|  | 913000 | 913000 | 913 | 0.033961 | 0.037836 | 9.3134e-10 | 1 | 1 | -238.4402 | 3.5835e-22
|  | 914000 | 914000 | 914 | 0.078336 | 0.036222 | 9.3129e-10 | 1 | 1 | -231.5596 | 3.6849e-21
|  | 915000 | 915000 | 915 | 0.15484 | 4.5925e-14 | 1 | 1 | 1 | -282.9616 | 1.7551e-21
|  | 916000 | 916000 | 916 | 0.26927 | 0.0384 | 9.3139e-10 | 1 | 1 | -220.327 | 2.3221e-20
|  | 917000 | 917000 | 917 | 0.41928 | 0.042785 | 9.3124e-10 | 1 | 1 | -215.5428 | 1.734e-19
|  | 918000 | 918000 | 918 | 0.5916 | 7.4268e-14 | 1 | 1 | 1 | -267.1434 | 7.0136e-20
|  | 919000 | 919000 | 919 | 0.76262 | 0.067159 | 9.3144e-10 | 1 | 1 | -206.4287 | 5.6999e-19
|  | 920000 | 920000 | 920 | 0.90309 | 0.1055 | 9.3119e-10 | 1 | 1 | -201.0392 | 4.6532e-18
|  | 921000 | 921000 | 921 | 0.98582 | 1.655e-13 | 1 | 1 | 1 | -255.7479 | 1.9752e-18
|  | 922000 | 922000 | 922 | 0.99367 | 0.41402 | 9.3148e-10 | 1 | 1 | -188.3312 | 3.6745e-17
|  | 923000 | 923000 | 923 | 0.925 | 0.12 | 9.314e-10 | 1 | 1 | -199.7109 | 5.9195e-17
|  | 924000 | 924000 | 924 | 0.79411 | 1.862e-14 | 1 | 1 | 1 | -276.6027 | 2.6728e-18
|  | 925000 | 925000 | 925 | 0.62681 | 0.053412 | 9.3128e-10 | 1 | 1 | -210.123 | 2.4325e-19
|  | 926000 | 926000 | 926 | 0.45259 | 0.044051 | 9.3135e-10 | 1 | 1 | -214.6245 | 6.1867e-19
|  | 927000 | 927000 | 927 | 0.29668 | 2.5189e-15 | 1 | 1 | 1 | -302.5299 | 8.6203e-20
|  | 928000 | 928000 | 928 | 0.17462 | 0.036641 | 9.3132e-10 | 1 | 1 | -224.4968 | 8.8791e-21
|  | 929000 | 929000 | 929 | 0.090796 | 0.036119 | 9.3131e-10 | 1 | 1 | -230.3021 | 2.0309e-20
|  | 930000 | 930000 | 930 | 0.040708 | 4.82e-15 | 1 | 1 | 1 | -314.1454 | 2.3323e-21
|  | 931000 | 931000 | 931 | 0.015151 | 0.040681 | 9.3137e-10 | 1 | 1 | -244.821 | 8.2441e-23
|  | 932000 | 932000 | 932 | 0.0043916 | 0.047105 | 9.3126e-10 | 1 | 1 | -254.3048 | 1.4696e-22
|  | 933000 | 933000 | 933 | 0.00087967 | 4.3132e-14 | 1 | 1 | 1 | -328.4176 | 9.2817e-24
|  | 934000 | 934000 | 934 | 9.3184e-05 | 0.085383 | 9.3142e-10 | 1 | 1 | -282.6029 | 1.387e-26
|  | 935000 | 935000 | 935 | 2.2283e-06 | 0.16672 | 9.3147e-10 | 1 | 1 | -309.2174 | 1.5042e-26
|  | 936000 | 936000 | 936 | 2.9599e-73 | 1.9667 | 1 | 1 | 1 | -1444.6997 | 2.9936e-29
|  | 937000 | 937000 | 937 | 1.1121e-06 | 0.16672 | 9.3121e-10 | 1 | 1 | -315.2566 | 7.4521e-30
|  | 938000 | 938000 | 938 | 2.3052e-05 | 0.085383 | 9.3142e-10 | 1 | 1 | -294.7353 | 1.006e-27
|  | 939000 | 939000 | 939 | 0.00010637 | 2.019e-14 | 1 | 1 | 1 | -353.3606 | 8.4222e-28
|  | 940000 | 940000 | 940 | 0.0002539 | 0.047105 | 9.3126e-10 | 1 | 1 | -279.064 | 3.1025e-26
|  | 941000 | 941000 | 941 | 0.00040577 | 0.040681 | 9.3137e-10 | 1 | 1 | -276.2641 | 1.7572e-25
|  | 942000 | 942000 | 942 | 0.00048348 | 5.4954e-15 | 1 | 1 | 1 | -351.5124 | 5.9113e-26
|  | 943000 | 943000 | 943 | 0.00045066 | 0.036119 | 9.313e-10 | 1 | 1 | -276.3865 | 5.7471e-26
|  | 944000 | 944000 | 944 | 0.00033396 | 0.036641 | 9.3133e-10 | 1 | 1 | -278.8648 | 1.763e-25
|  | 945000 | 945000 | 945 | 0.00019515 | 1.8127e-15 | 1 | 1 | 1 | -369.026 | 3.247e-26
|  | 946000 | 946000 | 946 | 8.6784e-05 | 0.044051 | 9.3135e-10 | 1 | 1 | -288.9698 | 3.1699e-27
|  | 947000 | 947000 | 947 | 2.7103e-05 | 0.053412 | 9.3128e-10 | 1 | 1 | -297.4052 | 6.0237e-27
|  | 948000 | 948000 | 948 | 4.9639e-06 | 5.8476e-14 | 1 | 1 | 1 | -370.744 | 4.5458e-28
|  | 949000 | 949000 | 949 | 3.2447e-07 | 0.12 | 9.314e-10 | 1 | 1 | -328.8102 | 3.3407e-31
|  | 950000 | 950000 | 950 | 5.5507e-10 | 0.41402 | 9.3123e-10 | 1 | 1 | -373.3915 | 3.3268e-31
|  | 951000 | 951000 | 951 | 3.5193e-09 | 1.1983e-13 | 1 | 1 | 1 | -427.4999 | 1.1495e-35
|  | 952000 | 952000 | 952 | 3.6799e-07 | 0.1055 | 9.3144e-10 | 1 | 1 | -328.8347 | 3.2695e-31
|  | 953000 | 953000 | 953 | 2.9967e-06 | 0.067159 | 9.3144e-10 | 1 | 1 | -314.5419 | 1.2502e-29
|  | 954000 | 954000 | 954 | 1.012e-05 | 3.1994e-14 | 1 | 1 | 1 | -369.7949 | 8.8155e-30
|  | 955000 | 955000 | 955 | 2.0998e-05 | 0.042785 | 9.3124e-10 | 1 | 1 | -301.5496 | 1.7511e-28
|  | 956000 | 956000 | 956 | 3.113e-05 | 0.0384 | 9.3139e-10 | 1 | 1 | -299.0671 | 9.5062e-28
|  | 957000 | 957000 | 957 | 3.5291e-05 | 8.3607e-15 | 1 | 1 | 1 | -370.6019 | 3.1007e-28
|  | 958000 | 958000 | 958 | 3.1467e-05 | 0.036222 | 9.3128e-10 | 1 | 1 | -299.4818 | 2.8184e-28
|  | 959000 | 959000 | 959 | 2.2115e-05 | 0.037836 | 9.3135e-10 | 1 | 1 | -302.166 | 8.471e-28
|  | 960000 | 960000 | 960 | 1.1975e-05 | 1.5083e-15 | 1 | 1 | 1 | -394.8648 | 1.5183e-28
|  | 961000 | 961000 | 961 | 4.7127e-06 | 0.048943 | 9.3133e-10 | 1 | 1 | -313.3588 | 1.1538e-29
|  | 962000 | 962000 | 962 | 1.1857e-06 | 0.062911 | 9.313e-10 | 1 | 1 | -323.164 | 2.0204e-29
|  | 963000 | 963000 | 963 | 1.3883e-07 | 1.4834e-14 | 1 | 1 | 1 | -413.7255 | 1.2066e-30
|  | 964000 | 964000 | 964 | 2.3722e-09 | 0.2078 | 9.3138e-10 | 1 | 1 | -366.7615 | 5.3171e-35
|  | 965000 | 965000 | 965 | 2.1132e-12 | 0.82726 | 9.3125e-10 | 1 | 1 | -415.7671 | 5.3072e-35
|  | 966000 | 966000 | 966 | 1.3881e-08 | 4.8913e-14 | 1 | 1 | 1 | -423.363 | 1.3305e-39
|  | 967000 | 967000 | 967 | 2.2464e-07 | 0.078147 | 9.3142e-10 | 1 | 1 | -335.7291 | 6.6845e-32
|  | 968000 | 968000 | 968 | 1.0541e-06 | 0.056137 | 9.3121e-10 | 1 | 1 | -325.1766 | 1.2764e-30
|  | 969000 | 969000 | 969 | 2.7162e-06 | 2.4759e-14 | 1 | 1 | 1 | -383.4462 | 7.6092e-31
|  | 970000 | 970000 | 970 | 4.7651e-06 | 0.039815 | 9.3147e-10 | 1 | 1 | -315.0542 | 7.8135e-30
|  | 971000 | 971000 | 971 | 6.2461e-06 | 0.036961 | 9.3116e-10 | 1 | 1 | -313.3526 | 3.8355e-29
|  | 972000 | 972000 | 972 | 6.3768e-06 | 1.127e-14 | 1 | 1 | 1 | -382.8693 | 1.156e-29
|  | 973000 | 973000 | 973 | 5.1319e-06 | 0.036961 | 9.3126e-10 | 1 | 1 | -315.0583 | 7.8067e-30
|  | 974000 | 974000 | 974 | 3.2162e-06 | 0.039815 | 9.3137e-10 | 1 | 1 | -318.4698 | 2.189e-29
|  | 975000 | 975000 | 975 | 1.5056e-06 | 5.404e-15 | 1 | 1 | 1 | -401.7918 | 3.5565e-30
|  | 976000 | 976000 | 976 | 4.7959e-07 | 0.056137 | 9.3131e-10 | 1 | 1 | -332.0158 | 1.5727e-31
|  | 977000 | 977000 | 977 | 8.3843e-08 | 0.078147 | 9.3132e-10 | 1 | 1 | -344.2904 | 2.4298e-31
|  | 978000 | 978000 | 978 | 4.2466e-09 | 1.0415e-14 | 1 | 1 | 1 | -447.0857 | 9.309e-33
|  | 979000 | 979000 | 979 | 5.2939e-13 | 0.82726 | 9.3136e-10 | 1 | 1 | -427.7894 | 5.11e-41
|  | 980000 | 980000 | 980 | 4.8608e-10 | 0.2078 | 9.3127e-10 | 1 | 1 | -380.5312 | 2.2314e-36
|  | 981000 | 981000 | 981 | 2.3237e-08 | 7.3735e-14 | 1 | 1 | 1 | -415.3228 | 2.2935e-36
|  | 982000 | 982000 | 982 | 1.6188e-07 | 0.062911 | 9.314e-10 | 1 | 1 | -340.4587 | 2.2502e-32
|  | 983000 | 983000 | 983 | 5.2391e-07 | 0.048943 | 9.3123e-10 | 1 | 1 | -332.44 | 2.7828e-31
|  | 984000 | 984000 | 984 | 1.0819e-06 | 1.9239e-14 | 1 | 1 | 1 | -393.6325 | 1.4279e-31
|  | 985000 | 985000 | 985 | 1.6205e-06 | 0.037836 | 9.3145e-10 | 1 | 1 | -324.8659 | 8.1595e-31
|  | 986000 | 986000 | 986 | 1.8656e-06 | 0.036222 | 9.3118e-10 | 1 | 1 | -324.0233 | 3.6021e-30
|  | 987000 | 987000 | 987 | 1.6886e-06 | 2.3848e-14 | 1 | 1 | 1 | -387.9001 | 9.912e-31
|  | 988000 | 988000 | 988 | 1.1987e-06 | 0.0384 | 9.315e-10 | 1 | 1 | -327.3552 | 4.6051e-31
|  | 989000 | 989000 | 989 | 6.4871e-07 | 0.042785 | 9.3113e-10 | 1 | 1 | -331.753 | 1.1807e-30
|  | 990000 | 990000 | 990 | 2.4999e-07 | 4.3314e-14 | 1 | 1 | 1 | -399.3091 | 1.6711e-31
|  | 991000 | 991000 | 991 | 5.8971e-08 | 0.067159 | 9.3129e-10 | 1 | 1 | -348.6634 | 3.4209e-33
|  | 992000 | 992000 | 992 | 5.7457e-09 | 0.1055 | 9.3134e-10 | 1 | 1 | -364.9657 | 4.5218e-33
|  | 993000 | 993000 | 993 | 4.3405e-11 | 2.8814e-13 | 1 | 1 | 1 | -458.057 | 7.9688e-35
|  | 994000 | 994000 | 994 | 5.3819e-12 | 0.41402 | 9.3134e-10 | 1 | 1 | -413.6586 | 1.0897e-39
|  | 995000 | 995000 | 995 | 2.4603e-09 | 0.12 | 9.3129e-10 | 1 | 1 | -371.2148 | 1.9186e-35
|  | 996000 | 996000 | 996 | 2.9267e-08 | 1.3395e-14 | 1 | 1 | 1 | -428.1335 | 1.8954e-35
|  | 997000 | 997000 | 997 | 1.2348e-07 | 0.053412 | 9.3138e-10 | 1 | 1 | -344.233 | 9.434e-33
|  | 998000 | 998000 | 998 | 3.034e-07 | 0.044051 | 9.3125e-10 | 1 | 1 | -338.0992 | 8.6387e-32
|  | 999000 | 999000 | 999 | 5.1962e-07 | 1.4808e-14 | 1 | 1 | 1 | -402.2765 | 3.8776e-32
|  | 1000000 | 1000000 | 1000 | 6.7166e-07 | 0.036641 | 9.3143e-10 | 1 | 1 | -332.7946 | 1.3145e-31
|  | 1001000 | 1001000 | 1001 | 6.7838e-07 | 0.036119 | 9.312e-10 | 1 | 1 | -332.8351 | 5.2302e-31
|  | 1002000 | 1002000 | 1002 | 5.3921e-07 | 2.1392e-14 | 1 | 1 | 1 | -398.7597 | 1.3028e-31
|  | 1003000 | 1003000 | 1003 | 3.3153e-07 | 0.040681 | 9.3148e-10 | 1 | 1 | -338.0183 | 3.9528e-32
|  | 1004000 | 1004000 | 1004 | 1.5008e-07 | 0.047105 | 9.3115e-10 | 1 | 1 | -343.6317 | 9.1639e-32
|  | 1005000 | 1005000 | 1005 | 4.4854e-08 | 1.6836e-14 | 1 | 1 | 1 | -422.4391 | 1.0836e-32
|  | 1006000 | 1006000 | 1006 | 6.8255e-09 | 0.085383 | 9.3152e-10 | 1 | 1 | -365.3061 | 7.3882e-35
|  | 1007000 | 1007000 | 1007 | 2.271e-10 | 0.16672 | 9.3111e-10 | 1 | 1 | -389.056 | 8.3557e-35
|  | 1008000 | 1008000 | 1008 | 4.2846e-76 | 0.20829 | 1 | 1 | 1 | -1520.9882 | 3.107e-37
|  | 1009000 | 1009000 | 1009 | 2.0296e-10 | 0.16672 | 9.3157e-10 | 1 | 1 | -390.0278 | 2.484e-37
|  | 1010000 | 1010000 | 1010 | 5.4514e-09 | 0.085383 | 9.3131e-10 | 1 | 1 | -367.2605 | 5.4058e-35
|  | 1011000 | 1011000 | 1011 | 3.2013e-08 | 6.1052e-15 | 1 | 1 | 1 | -434.1795 | 4.702e-35
|  | 1012000 | 1012000 | 1012 | 9.5712e-08 | 0.047105 | 9.3136e-10 | 1 | 1 | -347.5369 | 4.4084e-33
|  | 1013000 | 1013000 | 1013 | 1.889e-07 | 0.040681 | 9.3127e-10 | 1 | 1 | -342.9062 | 3.2236e-32
|  | 1014000 | 1014000 | 1014 | 2.7444e-07 | 5.0309e-14 | 1 | 1 | 1 | -397.1981 | 1.2853e-32
|  | 1015000 | 1015000 | 1015 | 3.0837e-07 | 0.036119 | 9.3141e-10 | 1 | 1 | -339.6811 | 2.6977e-32
|  | 1016000 | 1016000 | 1016 | 2.7263e-07 | 0.036641 | 9.3122e-10 | 1 | 1 | -340.6282 | 9.6789e-32
|  | 1017000 | 1017000 | 1017 | 1.8828e-07 | 6.0157e-14 | 1 | 1 | 1 | -398.9181 | 2.1686e-32
|  | 1018000 | 1018000 | 1018 | 9.8112e-08 | 0.044051 | 9.3146e-10 | 1 | 1 | -347.9032 | 4.0744e-33
|  | 1019000 | 1019000 | 1019 | 3.5623e-08 | 0.053412 | 9.3117e-10 | 1 | 1 | -355.0321 | 8.4025e-33
|  | 1020000 | 1020000 | 1020 | 7.5303e-09 | 4.9331e-14 | 1 | 1 | 1 | -428.6014 | 7.8508e-34
|  | 1021000 | 1021000 | 1021 | 5.6435e-10 | 0.12 | 9.315e-10 | 1 | 1 | -384.0017 | 1.0066e-36
|  | 1022000 | 1022000 | 1022 | 1.1001e-12 | 0.41402 | 9.3113e-10 | 1 | 1 | -427.4507 | 1.0083e-36
|  | 1023000 | 1023000 | 1023 | 7.9027e-12 | 2.4247e-13 | 1 | 1 | 1 | -474.3514 | 4.5372e-41
|  | 1024000 | 1024000 | 1024 | 9.3132e-10 | 0.1055 | 9.3155e-10 | 1 | 1 | -380.7685 | 2.0946e-36
|  | 1025000 | 1025000 | 1025 | 8.5054e-09 | 0.067159 | 9.3108e-10 | 1 | 1 | -365.4843 | 9.7149e-35
|  | 1026000 | 1026000 | 1026 | 3.2064e-08 | 5.4633e-14 | 1 | 1 | 1 | -415.1306 | 7.1181e-35
|  | 1027000 | 1027000 | 1027 | 7.3948e-08 | 0.042785 | 9.316e-10 | 1 | 1 | -350.6111 | 2.1744e-33
|  | 1028000 | 1028000 | 1028 | 1.2137e-07 | 0.0384 | 9.3129e-10 | 1 | 1 | -347.2496 | 1.3278e-32
|  | 1029000 | 1029000 | 1029 | 1.5174e-07 | 7.7851e-15 | 1 | 1 | 1 | -418.5525 | 4.7122e-33
|  | 1030000 | 1030000 | 1030 | 1.4869e-07 | 0.036222 | 9.3139e-10 | 1 | 1 | -345.9922 | 6.2939e-33
|  | 1031000 | 1031000 | 1031 | 1.1446e-07 | 0.037836 | 9.3149e-10 | 1 | 1 | -347.8856 | 2.0477e-32
|  | 1032000 | 1032000 | 1032 | 6.7666e-08 | 2.6782e-14 | 1 | 1 | 1 | -414.8356 | 4.0717e-33
|  | 1033000 | 1033000 | 1033 | 2.8989e-08 | 0.048943 | 9.3118e-10 | 1 | 1 | -357.5808 | 4.3757e-34
|  | 1034000 | 1034000 | 1034 | 7.9174e-09 | 0.062911 | 9.3145e-10 | 1 | 1 | -366.6706 | 7.9666e-34
|  | 1035000 | 1035000 | 1035 | 1.0036e-09 | 4.2362e-14 | 1 | 1 | 1 | -447.4295 | 5.3821e-35
|  | 1036000 | 1036000 | 1036 | 1.8518e-11 | 0.2078 | 9.3123e-10 | 1 | 1 | -408.9138 | 3.287e-39
|  | 1037000 | 1037000 | 1037 | 1.7772e-14 | 0.82726 | 9.314e-10 | 1 | 1 | -457.2699 | 3.235e-39
|  | 1038000 | 1038000 | 1038 | 1.2548e-10 | 3.5656e-14 | 1 | 1 | 1 | -466.9862 | 8.2511e-44
|  | 1039000 | 1039000 | 1039 | 2.1778e-09 | 0.078147 | 9.3128e-10 | 1 | 1 | -375.9996 | 6.2806e-36
|  | 1040000 | 1040000 | 1040 | 1.0938e-08 | 0.056137 | 9.3135e-10 | 1 | 1 | -364.8543 | 1.3335e-34
|  | 1041000 | 1041000 | 1041 | 3.0107e-08 | 2.8303e-15 | 1 | 1 | 1 | -441.3901 | 8.1779e-35
|  | 1042000 | 1042000 | 1042 | 5.6314e-08 | 0.039815 | 9.3132e-10 | 1 | 1 | -353.6047 | 1.0902e-33
|  | 1043000 | 1043000 | 1043 | 7.8563e-08 | 0.036961 | 9.3131e-10 | 1 | 1 | -351.3591 | 5.7418e-33
|  | 1044000 | 1044000 | 1044 | 8.5218e-08 | 4.7375e-15 | 1 | 1 | 1 | -427.8784 | 1.8288e-33
|  | 1045000 | 1045000 | 1045 | 7.2747e-08 | 0.036961 | 9.3137e-10 | 1 | 1 | -352.0265 | 1.5683e-33
|  | 1046000 | 1046000 | 1046 | 4.8285e-08 | 0.039815 | 9.3126e-10 | 1 | 1 | -354.9414 | 4.6108e-33
|  | 1047000 | 1047000 | 1047 | 2.3903e-08 | 3.2993e-14 | 1 | 1 | 1 | -422.0626 | 8.0202e-34
|  | 1048000 | 1048000 | 1048 | 8.0404e-09 | 0.056137 | 9.3142e-10 | 1 | 1 | -367.5265 | 4.4352e-35
|  | 1049000 | 1049000 | 1049 | 1.4823e-09 | 0.078147 | 9.3121e-10 | 1 | 1 | -379.342 | 6.977e-35
|  | 1050000 | 1050000 | 1050 | 7.9068e-11 | 7.4153e-14 | 1 | 1 | 1 | -464.6374 | 2.9093e-36
|  | 1051000 | 1051000 | 1051 | 1.0367e-14 | 0.82726 | 9.3121e-10 | 1 | 1 | -461.9528 | 4.7953e-44
|  | 1052000 | 1052000 | 1052 | 1e-11 | 0.2078 | 9.3142e-10 | 1 | 1 | -414.2638 | 9.4435e-40
|  | 1053000 | 1053000 | 1053 | 5.0164e-10 | 6.7121e-14 | 1 | 1 | 1 | -449.455 | 9.6948e-40
|  | 1054000 | 1054000 | 1054 | 3.6628e-09 | 0.062911 | 9.3126e-10 | 1 | 1 | -373.3679 | 1.1516e-35
|  | 1055000 | 1055000 | 1055 | 1.2411e-08 | 0.048943 | 9.3137e-10 | 1 | 1 | -364.9477 | 1.5223e-34
|  | 1056000 | 1056000 | 1056 | 2.6806e-08 | 6.035e-15 | 1 | 1 | 1 | -435.822 | 8.006e-35
|  | 1057000 | 1057000 | 1057 | 4.1949e-08 | 0.037836 | 9.313e-10 | 1 | 1 | -356.6057 | 5.4634e-34
|  | 1058000 | 1058000 | 1058 | 5.0411e-08 | 0.036222 | 9.3133e-10 | 1 | 1 | -355.3879 | 2.5261e-33
|  | 1059000 | 1059000 | 1059 | 4.7583e-08 | 1.7716e-15 | 1 | 1 | 1 | -441.4833 | 7.2309e-34
|  | 1060000 | 1060000 | 1060 | 3.5194e-08 | 0.0384 | 9.3135e-10 | 1 | 1 | -358.0016 | 3.9613e-34
|  | 1061000 | 1061000 | 1061 | 1.9826e-08 | 0.042785 | 9.3128e-10 | 1 | 1 | -362.0477 | 1.0493e-33
|  | 1062000 | 1062000 | 1062 | 7.9468e-09 | 1.2359e-14 | 1 | 1 | 1 | -440.1562 | 1.5605e-34
|  | 1063000 | 1063000 | 1063 | 1.9482e-09 | 0.067159 | 9.314e-10 | 1 | 1 | -378.2824 | 3.7188e-36
|  | 1064000 | 1064000 | 1064 | 1.9712e-10 | 0.1055 | 9.3123e-10 | 1 | 1 | -394.2589 | 4.9867e-36
|  | 1065000 | 1065000 | 1065 | 1.5452e-12 | 1.2045e-13 | 1 | 1 | 1 | -494.6039 | 9.3769e-38
|  | 1066000 | 1066000 | 1066 | 1.9866e-13 | 0.41402 | 9.3144e-10 | 1 | 1 | -442.3141 | 1.4745e-42
|  | 1067000 | 1067000 | 1067 | 9.4102e-11 | 0.12 | 9.3119e-10 | 1 | 1 | -399.5637 | 2.8046e-38
|  | 1068000 | 1068000 | 1068 | 1.1591e-09 | 4.5411e-14 | 1 | 1 | 1 | -445.5748 | 2.7919e-38
|  | 1069000 | 1069000 | 1069 | 5.0599e-09 | 0.053412 | 9.3124e-10 | 1 | 1 | -371.9832 | 1.5842e-35
|  | 1070000 | 1070000 | 1070 | 1.2857e-08 | 0.044051 | 9.3139e-10 | 1 | 1 | -365.5555 | 1.5178e-34
|  | 1071000 | 1071000 | 1071 | 2.2755e-08 | 8.8837e-15 | 1 | 1 | 1 | -433.8865 | 6.9618e-35
|  | 1072000 | 1072000 | 1072 | 3.0378e-08 | 0.036641 | 9.3128e-10 | 1 | 1 | -359.6878 | 2.6874e-34
|  | 1073000 | 1073000 | 1073 | 3.1669e-08 | 0.036119 | 9.3135e-10 | 1 | 1 | -359.4504 | 1.1045e-33
|  | 1074000 | 1074000 | 1074 | 2.5967e-08 | 1.2677e-15 | 1 | 1 | 1 | -449.651 | 2.8374e-34
|  | 1075000 | 1075000 | 1075 | 1.6461e-08 | 0.040681 | 9.3133e-10 | 1 | 1 | -364.1009 | 9.7251e-35
|  | 1076000 | 1076000 | 1076 | 7.6788e-09 | 0.047105 | 9.313e-10 | 1 | 1 | -369.451 | 2.3065e-34
|  | 1077000 | 1077000 | 1077 | 2.3636e-09 | 9.4592e-15 | 1 | 1 | 1 | -453.0115 | 2.8373e-35
|  | 1078000 | 1078000 | 1078 | 3.7024e-10 | 0.085383 | 9.3138e-10 | 1 | 1 | -390.6204 | 2.1705e-37
|  | 1079000 | 1079000 | 1079 | 1.2675e-11 | 0.16672 | 9.3125e-10 | 1 | 1 | -414.1204 | 2.4666e-37
|  | 1080000 | 1080000 | 1080 | 8.7081e-78 | 1.9742 | 1 | 1 | 1 | -1535.2936 | 9.6807e-40
|  | 1081000 | 1081000 | 1081 | 1.1974e-11 | 0.16672 | 9.3142e-10 | 1 | 1 | -414.6128 | 8.643e-40
|  | 1082000 | 1082000 | 1082 | 3.3043e-10 | 0.085383 | 9.3121e-10 | 1 | 1 | -391.61 | 1.9785e-37
|  | 1083000 | 1083000 | 1083 | 1.9928e-09 | 2.985e-14 | 1 | 1 | 1 | -444.512 | 1.7334e-37
|  | 1084000 | 1084000 | 1084 | 6.1161e-09 | 0.047105 | 9.3147e-10 | 1 | 1 | -371.4259 | 1.8011e-35
|  | 1085000 | 1085000 | 1085 | 1.2386e-08 | 0.040681 | 9.3116e-10 | 1 | 1 | -366.5734 | 1.3599e-34
|  | 1086000 | 1086000 | 1086 | 1.8457e-08 | 2.7649e-14 | 1 | 1 | 1 | -425.8433 | 5.515e-35
|  | 1087000 | 1087000 | 1087 | 2.1262e-08 | 0.036119 | 9.3126e-10 | 1 | 1 | -362.9116 | 1.2805e-34
|  | 1088000 | 1088000 | 1088 | 1.9265e-08 | 0.036641 | 9.3137e-10 | 1 | 1 | -363.6427 | 4.7103e-34
|  | 1089000 | 1089000 | 1089 | 1.3631e-08 | 3.6466e-14 | 1 | 1 | 1 | -426.0719 | 1.0822e-34
|  | 1090000 | 1090000 | 1090 | 7.274e-09 | 0.044051 | 9.3131e-10 | 1 | 1 | -370.5035 | 2.2338e-35
|  | 1091000 | 1091000 | 1091 | 2.7037e-09 | 0.053412 | 9.3132e-10 | 1 | 1 | -377.426 | 4.6853e-35
|  | 1092000 | 1092000 | 1092 | 5.849e-10 | 8.1346e-14 | 1 | 1 | 1 | -446.4517 | 4.5253e-36
|  | 1093000 | 1093000 | 1093 | 4.4844e-11 | 0.12 | 9.3136e-10 | 1 | 1 | -406 | 6.3994e-39
|  | 1094000 | 1094000 | 1094 | 8.9397e-14 | 0.41402 | 9.3127e-10 | 1 | 1 | -449.2515 | 6.3663e-39
|  | 1095000 | 1095000 | 1095 | 6.5654e-13 | 7.4777e-14 | 1 | 1 | 1 | -506.1794 | 2.9787e-43
|  | 1096000 | 1096000 | 1096 | 7.9076e-11 | 0.1055 | 9.314e-10 | 1 | 1 | -402.191 | 1.5095e-38
|  | 1097000 | 1097000 | 1097 | 7.3783e-10 | 0.067159 | 9.3123e-10 | 1 | 1 | -386.7177 | 7.267e-37
|  | 1098000 | 1098000 | 1098 | 2.841e-09 | 2.3679e-14 | 1 | 1 | 1 | -443.4435 | 5.3387e-37
|  | 1099000 | 1099000 | 1099 | 6.6903e-09 | 0.042785 | 9.3145e-10 | 1 | 1 | -371.4821 | 1.7781e-35
|  | 1100000 | 1100000 | 1100 | 1.1209e-08 | 0.0384 | 9.3118e-10 | 1 | 1 | -367.9416 | 1.1136e-34
|  | 1101000 | 1101000 | 1101 | 1.4301e-08 | 2.3931e-14 | 1 | 1 | 1 | -429.3133 | 4.0228e-35
|  | 1102000 | 1102000 | 1102 | 1.4297e-08 | 0.036222 | 9.315e-10 | 1 | 1 | -366.3322 | 5.8255e-35
|  | 1103000 | 1103000 | 1103 | 1.1225e-08 | 0.037836 | 9.3113e-10 | 1 | 1 | -368.0584 | 1.9264e-34
|  | 1104000 | 1104000 | 1104 | 6.7664e-09 | 8.2983e-15 | 1 | 1 | 1 | -445.0131 | 3.9104e-35
|  | 1105000 | 1105000 | 1105 | 2.9551e-09 | 0.048943 | 9.3154e-10 | 1 | 1 | -377.4109 | 4.5417e-36
|  | 1106000 | 1106000 | 1106 | 8.2252e-10 | 0.062911 | 9.3134e-10 | 1 | 1 | -386.3403 | 8.365e-36
|  | 1107000 | 1107000 | 1107 | 1.0623e-10 | 5.3204e-16 | 1 | 1 | 1 | -504.9562 | 5.8064e-37
|  | 1108000 | 1108000 | 1108 | 1.9967e-12 | 0.2078 | 9.3134e-10 | 1 | 1 | -428.2584 | 3.7344e-41
|  | 1109000 | 1109000 | 1109 | 1.9515e-15 | 0.82726 | 9.3129e-10 | 1 | 1 | -476.4581 | 3.7625e-41
|  | 1110000 | 1110000 | 1110 | 1.4029e-11 | 2.6193e-14 | 1 | 1 | 1 | -488.6958 | 8.7509e-46
|  | 1111000 | 1111000 | 1111 | 2.4786e-10 | 0.078147 | 9.3138e-10 | 1 | 1 | -394.875 | 8.1368e-38
|  | 1112000 | 1112000 | 1112 | 1.2668e-09 | 0.056137 | 9.3125e-10 | 1 | 1 | -383.5792 | 1.7753e-36
|  | 1113000 | 1113000 | 1113 | 3.5481e-09 | 1.7347e-14 | 1 | 1 | 1 | -444.2156 | 1.0986e-36
|  | 1114000 | 1114000 | 1114 | 6.7513e-09 | 0.039815 | 9.3143e-10 | 1 | 1 | -372.0283 | 1.5679e-35
|  | 1115000 | 1115000 | 1115 | 9.5793e-09 | 0.036961 | 9.312e-10 | 1 | 1 | -369.6377 | 8.4119e-35
|  | 1116000 | 1116000 | 1116 | 1.0566e-08 | 5.8641e-14 | 1 | 1 | 1 | -424.1579 | 2.7277e-35
|  | 1117000 | 1117000 | 1117 | 9.1699e-09 | 0.036961 | 9.3148e-10 | 1 | 1 | -370.0146 | 2.5014e-35
|  | 1118000 | 1118000 | 1118 | 6.1865e-09 | 0.039815 | 9.3115e-10 | 1 | 1 | -372.7897 | 7.4271e-35
|  | 1119000 | 1119000 | 1119 | 3.1123e-09 | 3.495e-14 | 1 | 1 | 1 | -439.2693 | 1.3164e-35
|  | 1120000 | 1120000 | 1120 | 1.0637e-09 | 0.056137 | 9.3152e-10 | 1 | 1 | -385.0945 | 7.7659e-37
|  | 1121000 | 1121000 | 1121 | 1.9922e-10 | 0.078147 | 9.3111e-10 | 1 | 1 | -396.7751 | 1.2293e-36
|  | 1122000 | 1122000 | 1122 | 1.0793e-11 | 1.3411e-13 | 1 | 1 | 1 | -476.7874 | 5.2543e-38
|  | 1123000 | 1123000 | 1123 | 1.4372e-15 | 0.82726 | 9.3157e-10 | 1 | 1 | -479.1127 | 1.6321e-45
|  | 1124000 | 1124000 | 1124 | 1.4075e-12 | 0.2078 | 9.3106e-10 | 1 | 1 | -431.2982 | 1.8692e-41
|  | 1125000 | 1125000 | 1125 | 7.1676e-11 | 1.0895e-13 | 1 | 1 | 1 | -462.1479 | 1.9619e-41
|  | 1126000 | 1126000 | 1126 | 5.3119e-10 | 0.062911 | 9.3136e-10 | 1 | 1 | -390.138 | 2.423e-37
|  | 1127000 | 1127000 | 1127 | 1.8266e-09 | 0.048943 | 9.3127e-10 | 1 | 1 | -381.5921 | 3.2705e-36
|  | 1128000 | 1128000 | 1128 | 4.0029e-09 | 1.2449e-14 | 1 | 1 | 1 | -446.0497 | 1.7348e-36
|  | 1129000 | 1129000 | 1129 | 6.3552e-09 | 0.037836 | 9.3141e-10 | 1 | 1 | -372.9966 | 1.2545e-35
|  | 1130000 | 1130000 | 1130 | 7.7467e-09 | 0.036222 | 9.3122e-10 | 1 | 1 | -371.6571 | 5.887e-35
|  | 1131000 | 1131000 | 1131 | 7.4159e-09 | 1.7917e-14 | 1 | 1 | 1 | -437.5312 | 1.7087e-35
|  | 1132000 | 1132000 | 1132 | 5.562e-09 | 0.0384 | 9.3146e-10 | 1 | 1 | -374.0254 | 9.9079e-36
|  | 1133000 | 1133000 | 1133 | 3.1768e-09 | 0.042785 | 9.3117e-10 | 1 | 1 | -377.9537 | 2.6489e-35
|  | 1134000 | 1134000 | 1134 | 1.2908e-09 | 3.4998e-14 | 1 | 1 | 1 | -446.9018 | 4.0075e-36
|  | 1135000 | 1135000 | 1135 | 3.2076e-10 | 0.067159 | 9.315e-10 | 1 | 1 | -393.9505 | 1.0112e-37
|  | 1136000 | 1136000 | 1136 | 3.2891e-11 | 0.1055 | 9.3113e-10 | 1 | 1 | -409.8129 | 1.357e-37
|  | 1137000 | 1137000 | 1137 | 2.6126e-13 | 2.4309e-13 | 1 | 1 | 1 | -503.943 | 2.6101e-39
|  | 1138000 | 1138000 | 1138 | 3.4033e-14 | 0.41402 | 9.3155e-10 | 1 | 1 | -457.6375 | 4.349e-44
|  | 1139000 | 1139000 | 1139 | 1.6331e-11 | 0.12 | 9.3108e-10 | 1 | 1 | -414.7765 | 8.4433e-40
|  | 1140000 | 1140000 | 1140 | 2.0375e-10 | 1.6346e-15 | 1 | 1 | 1 | -489.5499 | 8.3262e-40
|  | 1141000 | 1141000 | 1141 | 9.0084e-10 | 0.053412 | 9.3134e-10 | 1 | 1 | -386.9721 | 5.0204e-37
|  | 1142000 | 1142000 | 1142 | 2.3179e-09 | 0.044051 | 9.3129e-10 | 1 | 1 | -380.4372 | 4.8932e-36
|  | 1143000 | 1143000 | 1143 | 4.1539e-09 | 8.4429e-15 | 1 | 1 | 1 | -449.101 | 2.2623e-36
|  | 1144000 | 1144000 | 1144 | 5.6143e-09 | 0.036641 | 9.3139e-10 | 1 | 1 | -374.3521 | 9.181e-36
|  | 1145000 | 1145000 | 1145 | 5.9249e-09 | 0.036119 | 9.3124e-10 | 1 | 1 | -374.0105 | 3.8198e-35
|  | 1146000 | 1146000 | 1146 | 4.9173e-09 | 2.3928e-14 | 1 | 1 | 1 | -438.5874 | 9.9403e-36
|  | 1147000 | 1147000 | 1147 | 3.1548e-09 | 0.040681 | 9.3118e-10 | 1 | 1 | -378.4521 | 3.5775e-36
|  | 1148000 | 1148000 | 1148 | 1.4892e-09 | 0.047105 | 9.3145e-10 | 1 | 1 | -383.6963 | 8.5422e-36
|  | 1149000 | 1149000 | 1149 | 4.6382e-10 | 2.6496e-14 | 1 | 1 | 1 | -458.2096 | 1.0678e-36
|  | 1150000 | 1150000 | 1150 | 7.3506e-11 | 0.085383 | 9.3123e-10 | 1 | 1 | -404.665 | 8.5756e-39
|  | 1151000 | 1151000 | 1151 | 2.5456e-12 | 0.16672 | 9.314e-10 | 1 | 1 | -428.0619 | 9.7338e-39
|  | 1152000 | 1152000 | 1152 | 4.7651e-79 | 0.93322 | 1 | 1 | 1 | -1567.039 | 3.9062e-41
|  | 1153000 | 1153000 | 1153 | 2.4603e-12 | 0.16672 | 9.3128e-10 | 1 | 1 | -428.3591 | 3.6478e-41
|  | 1154000 | 1154000 | 1154 | 6.8661e-11 | 0.085383 | 9.3135e-10 | 1 | 1 | -405.256 | 8.5324e-39
|  | 1155000 | 1155000 | 1155 | 4.1873e-10 | 6.5805e-14 | 1 | 1 | 1 | -451.1963 | 7.5285e-39
|  | 1156000 | 1156000 | 1156 | 1.2994e-09 | 0.047105 | 9.3132e-10 | 1 | 1 | -384.882 | 8.1314e-37
|  | 1157000 | 1157000 | 1157 | 2.6603e-09 | 0.040681 | 9.3131e-10 | 1 | 1 | -379.9317 | 6.2247e-36
|  | 1158000 | 1158000 | 1158 | 4.0075e-09 | 4.9892e-15 | 1 | 1 | 1 | -453.9818 | 2.5406e-36
|  | 1159000 | 1159000 | 1159 | 4.6667e-09 | 0.036119 | 9.3137e-10 | 1 | 1 | -376.0827 | 6.1628e-36
|  | 1160000 | 1160000 | 1160 | 4.2737e-09 | 0.036641 | 9.3126e-10 | 1 | 1 | -376.7232 | 2.2924e-35
|  | 1161000 | 1161000 | 1161 | 3.0559e-09 | 1.2775e-14 | 1 | 1 | 1 | -448.1704 | 5.3193e-36
|  | 1162000 | 1162000 | 1162 | 1.6479e-09 | 0.044051 | 9.3142e-10 | 1 | 1 | -383.3992 | 1.1443e-36
|  | 1163000 | 1163000 | 1163 | 6.1894e-10 | 0.053412 | 9.3121e-10 | 1 | 1 | -390.2334 | 2.4206e-36
|  | 1164000 | 1164000 | 1164 | 1.3528e-10 | 3.757e-14 | 1 | 1 | 1 | -465.8784 | 2.37e-37
|  | 1165000 | 1165000 | 1165 | 1.0478e-11 | 0.12 | 9.3121e-10 | 1 | 1 | -418.6295 | 3.4574e-40
|  | 1166000 | 1166000 | 1166 | 2.1102e-14 | 0.41402 | 9.3142e-10 | 1 | 1 | -461.7902 | 3.4754e-40
|  | 1167000 | 1167000 | 1167 | 1.5654e-13 | 1.9742e-13 | 1 | 1 | 1 | -510.1999 | 1.668e-44
|  | 1168000 | 1168000 | 1168 | 1.9043e-11 | 0.1055 | 9.3126e-10 | 1 | 1 | -414.5586 | 8.7518e-40
|  | 1169000 | 1169000 | 1169 | 1.7945e-10 | 0.067159 | 9.3137e-10 | 1 | 1 | -398.9966 | 4.2874e-38
|  | 1170000 | 1170000 | 1170 | 6.9778e-10 | 7.2757e-15 | 1 | 1 | 1 | -465.8881 | 3.1527e-38
|  | 1171000 | 1171000 | 1171 | 1.6593e-09 | 0.042785 | 9.313e-10 | 1 | 1 | -383.594 | 1.093e-36
|  | 1172000 | 1172000 | 1172 | 2.8069e-09 | 0.0384 | 9.3133e-10 | 1 | 1 | -379.9668 | 6.9304e-36
|  | 1173000 | 1173000 | 1173 | 3.6158e-09 | 1.8541e-15 | 1 | 1 | 1 | -463.4734 | 2.5195e-36
|  | 1174000 | 1174000 | 1174 | 3.6492e-09 | 0.036222 | 9.3135e-10 | 1 | 1 | -378.1944 | 3.7892e-36
|  | 1175000 | 1175000 | 1175 | 2.8922e-09 | 0.037836 | 9.3128e-10 | 1 | 1 | -379.8359 | 1.2658e-35
|  | 1176000 | 1176000 | 1176 | 1.7599e-09 | 1.0186e-14 | 1 | 1 | 1 | -454.9306 | 2.5972e-36
|  | 1177000 | 1177000 | 1177 | 7.7575e-10 | 0.048943 | 9.314e-10 | 1 | 1 | -389.0292 | 3.1294e-37
|  | 1178000 | 1178000 | 1178 | 2.1792e-10 | 0.062911 | 9.3123e-10 | 1 | 1 | -397.8782 | 5.7911e-37
|  | 1179000 | 1179000 | 1179 | 2.8404e-11 | 5.7728e-14 | 1 | 1 | 1 | -475.7048 | 4.076e-38
|  | 1180000 | 1180000 | 1180 | 5.3876e-13 | 0.2078 | 9.3144e-10 | 1 | 1 | -439.6359 | 2.8048e-42
|  | 1181000 | 1181000 | 1181 | 5.3132e-16 | 0.82726 | 9.3119e-10 | 1 | 1 | -487.7593 | 2.74e-42
|  | 1182000 | 1182000 | 1182 | 3.8539e-12 | 5.8375e-14 | 1 | 1 | 1 | -492.9575 | 1.0057e-46
|  | 1183000 | 1183000 | 1183 | 6.8697e-11 | 0.078147 | 9.3149e-10 | 1 | 1 | -406.0194 | 6.2523e-39
|  | 1184000 | 1184000 | 1184 | 3.5423e-10 | 0.056137 | 9.3139e-10 | 1 | 1 | -394.6466 | 1.3832e-37
|  | 1185000 | 1185000 | 1185 | 1.0008e-09 | 1.0242e-14 | 1 | 1 | 1 | -459.7849 | 8.5854e-38
|  | 1186000 | 1186000 | 1186 | 1.921e-09 | 0.039815 | 9.3128e-10 | 1 | 1 | -382.9469 | 1.2687e-36
|  | 1187000 | 1187000 | 1187 | 2.7493e-09 | 0.036961 | 9.3135e-10 | 1 | 1 | -380.4786 | 6.878e-36
|  | 1188000 | 1188000 | 1188 | 3.0585e-09 | 3.6753e-14 | 1 | 1 | 1 | -438.9839 | 2.2444e-36
|  | 1189000 | 1189000 | 1189 | 2.6771e-09 | 0.036961 | 9.3133e-10 | 1 | 1 | -380.7099 | 2.1282e-36
|  | 1190000 | 1190000 | 1190 | 1.8215e-09 | 0.039815 | 9.313e-10 | 1 | 1 | -383.4089 | 6.3753e-36
|  | 1191000 | 1191000 | 1191 | 9.2406e-10 | 5.5128e-14 | 1 | 1 | 1 | -445.8586 | 1.1421e-36
|  | 1192000 | 1192000 | 1192 | 3.1847e-10 | 0.056137 | 9.3138e-10 | 1 | 1 | -395.5711 | 6.974e-38
|  | 1193000 | 1193000 | 1193 | 6.014e-11 | 0.078147 | 9.3125e-10 | 1 | 1 | -407.1771 | 1.1054e-37
|  | 1194000 | 1194000 | 1194 | 3.2852e-12 | 4.9544e-14 | 1 | 1 | 1 | -495.7689 | 4.7892e-39
|  | 1195000 | 1195000 | 1195 | 4.4102e-16 | 0.82726 | 9.3142e-10 | 1 | 1 | -489.3751 | 6.3146e-47
|  | 1196000 | 1196000 | 1196 | 4.3544e-13 | 0.2078 | 9.3121e-10 | 1 | 1 | -441.4874 | 1.7893e-42
|  | 1197000 | 1197000 | 1197 | 2.2353e-11 | 5.1756e-14 | 1 | 1 | 1 | -478.734 | 1.8241e-42
|  | 1198000 | 1198000 | 1198 | 1.6699e-10 | 0.062911 | 9.3147e-10 | 1 | 1 | -400.1881 | 2.3946e-38
|  | 1199000 | 1199000 | 1199 | 5.7881e-10 | 0.048943 | 9.3116e-10 | 1 | 1 | -391.5751 | 3.2696e-37
|  | 1200000 | 1200000 | 1200 | 1.2785e-09 | 3.0933e-14 | 1 | 1 | 1 | -448.0573 | 1.7448e-37
|  | 1201000 | 1201000 | 1201 | 2.0458e-09 | 0.037836 | 9.3152e-10 | 1 | 1 | -382.8408 | 1.3012e-36
|  | 1202000 | 1202000 | 1202 | 2.5133e-09 | 0.036222 | 9.3111e-10 | 1 | 1 | -381.4355 | 6.1521e-36
|  | 1203000 | 1203000 | 1203 | 2.4247e-09 | 4.1594e-15 | 1 | 1 | 1 | -459.9263 | 1.7968e-36
|  | 1204000 | 1204000 | 1204 | 1.8326e-09 | 0.0384 | 9.3131e-10 | 1 | 1 | -383.67 | 1.0742e-36
|  | 1205000 | 1205000 | 1205 | 1.0548e-09 | 0.042785 | 9.3132e-10 | 1 | 1 | -387.5291 | 2.8927e-36
|  | 1206000 | 1206000 | 1206 | 4.3185e-10 | 4.0434e-15 | 1 | 1 | 1 | -475.1583 | 4.4163e-37
|  | 1207000 | 1207000 | 1207 | 1.0813e-10 | 0.067159 | 9.3136e-10 | 1 | 1 | -403.3969 | 1.1441e-38
|  | 1208000 | 1208000 | 1208 | 1.1171e-11 | 0.1055 | 9.3127e-10 | 1 | 1 | -419.1914 | 1.5448e-38
|  | 1209000 | 1209000 | 1209 | 8.9399e-14 | 7.5403e-14 | 1 | 1 | 1 | -523.4256 | 3.0117e-40
|  | 1210000 | 1210000 | 1210 | 1.1732e-14 | 0.41402 | 9.314e-10 | 1 | 1 | -466.8893 | 5.1322e-45
|  | 1211000 | 1211000 | 1211 | 5.6714e-12 | 0.12 | 9.3123e-10 | 1 | 1 | -423.9616 | 1.0185e-40
|  | 1212000 | 1212000 | 1212 | 7.1278e-11 | 3.365e-14 | 1 | 1 | 1 | -472.4013 | 1.0117e-40
|  | 1213000 | 1213000 | 1213 | 3.1745e-10 | 0.053412 | 9.3145e-10 | 1 | 1 | -396.0305 | 6.2376e-38
|  | 1214000 | 1214000 | 1214 | 8.2277e-10 | 0.044051 | 9.3118e-10 | 1 | 1 | -389.4346 | 6.1362e-37
|  | 1215000 | 1215000 | 1215 | 1.4851e-09 | 2.5769e-14 | 1 | 1 | 1 | -448.3426 | 2.854e-37
|  | 1216000 | 1216000 | 1216 | 2.0217e-09 | 0.036641 | 9.315e-10 | 1 | 1 | -383.2228 | 1.1916e-36
|  | 1217000 | 1217000 | 1217 | 2.1488e-09 | 0.036119 | 9.3113e-10 | 1 | 1 | -382.8213 | 4.9891e-36
|  | 1218000 | 1218000 | 1218 | 1.796e-09 | 7.3554e-15 | 1 | 1 | 1 | -457.5816 | 1.3061e-36
|  | 1219000 | 1219000 | 1219 | 1.1604e-09 | 0.040681 | 9.3154e-10 | 1 | 1 | -387.1359 | 4.8374e-37
|  | 1220000 | 1220000 | 1220 | 5.5162e-10 | 0.047105 | 9.3109e-10 | 1 | 1 | -392.326 | 1.1617e-36
|  | 1221000 | 1221000 | 1221 | 1.73e-10 | 2.002e-16 | 1 | 1 | 1 | -509.2097 | 1.4633e-37
|  | 1222000 | 1222000 | 1222 | 2.7608e-11 | 0.085383 | 9.3134e-10 | 1 | 1 | -413.1698 | 1.205e-39
|  | 1223000 | 1223000 | 1223 | 9.6269e-13 | 0.16672 | 9.3129e-10 | 1 | 1 | -436.5089 | 1.3746e-39
|  | 1224000 | 1224000 | 1224 | 3.05e-80 | 6.5233 | 1 | 1 | 1 | -1574.0246 | 5.5854e-42
|  | 1225000 | 1225000 | 1225 | 9.4322e-13 | 0.16672 | 9.3138e-10 | 1 | 1 | -436.6855 | 5.3628e-42
|  | 1226000 | 1226000 | 1226 | 2.6503e-11 | 0.085383 | 9.3125e-10 | 1 | 1 | -413.5256 | 1.2698e-39
|  | 1227000 | 1227000 | 1227 | 1.6272e-10 | 2.2741e-14 | 1 | 1 | 1 | -468.6351 | 1.1141e-39
|  | 1228000 | 1228000 | 1228 | 5.0833e-10 | 0.047105 | 9.3143e-10 | 1 | 1 | -393.0328 | 1.244e-37
|  | 1229000 | 1229000 | 1229 | 1.0477e-09 | 0.040681 | 9.312e-10 | 1 | 1 | -388.0266 | 9.6075e-37
|  | 1230000 | 1230000 | 1230 | 1.5888e-09 | 2.1562e-14 | 1 | 1 | 1 | -449.3052 | 3.9449e-37
|  | 1231000 | 1231000 | 1231 | 1.8623e-09 | 0.036119 | 9.3148e-10 | 1 | 1 | -384.0607 | 9.8252e-37
|  | 1232000 | 1232000 | 1232 | 1.7167e-09 | 0.036641 | 9.3115e-10 | 1 | 1 | -384.6462 | 3.6741e-36
|  | 1233000 | 1233000 | 1233 | 1.2356e-09 | 3.0101e-14 | 1 | 1 | 1 | -448.591 | 8.5875e-37
|  | 1234000 | 1234000 | 1234 | 6.7065e-10 | 0.044051 | 9.3152e-10 | 1 | 1 | -391.2071 | 1.8985e-37
|  | 1235000 | 1235000 | 1235 | 2.5352e-10 | 0.053412 | 9.3111e-10 | 1 | 1 | -397.9871 | 4.0256e-37
|  | 1236000 | 1236000 | 1236 | 5.5769e-11 | 6.9585e-14 | 1 | 1 | 1 | -468.2218 | 3.9764e-38
|  | 1237000 | 1237000 | 1237 | 4.3474e-12 | 0.12 | 9.3157e-10 | 1 | 1 | -426.2675 | 5.9992e-41
|  | 1238000 | 1238000 | 1238 | 8.8108e-15 | 0.41402 | 9.3106e-10 | 1 | 1 | -469.3797 | 5.9874e-41
|  | 1239000 | 1239000 | 1239 | 6.5777e-14 | 3.2006e-13 | 1 | 1 | 1 | -513.5341 | 2.9197e-45
|  | 1240000 | 1240000 | 1240 | 8.0523e-12 | 0.1055 | 9.3136e-10 | 1 | 1 | -422.0338 | 1.5652e-40
|  | 1241000 | 1241000 | 1241 | 7.6358e-11 | 0.067159 | 9.3127e-10 | 1 | 1 | -406.4194 | 7.7476e-39
|  | 1242000 | 1242000 | 1242 | 2.9877e-10 | 1.5363e-14 | 1 | 1 | 1 | -466.7639 | 5.7127e-39
|  | 1243000 | 1243000 | 1243 | 7.1489e-10 | 0.042785 | 9.3141e-10 | 1 | 1 | -390.9066 | 2.0296e-37
|  | 1244000 | 1244000 | 1244 | 1.2168e-09 | 0.0384 | 9.3122e-10 | 1 | 1 | -387.2277 | 1.296e-36
|  | 1245000 | 1245000 | 1245 | 1.5772e-09 | 1.8e-14 | 1 | 1 | 1 | -450.937 | 4.7395e-37
|  | 1246000 | 1246000 | 1246 | 1.6015e-09 | 0.036222 | 9.3146e-10 | 1 | 1 | -385.3466 | 7.3069e-37
|  | 1247000 | 1247000 | 1247 | 1.2771e-09 | 0.037836 | 9.3117e-10 | 1 | 1 | -386.9372 | 2.4516e-36
|  | 1248000 | 1248000 | 1248 | 7.8181e-10 | 1.5088e-14 | 1 | 1 | 1 | -458.5652 | 5.0635e-37
|  | 1249000 | 1249000 | 1249 | 3.4671e-10 | 0.048943 | 9.3125e-10 | 1 | 1 | -396.0256 | 6.2522e-38
|  | 1250000 | 1250000 | 1250 | 9.7986e-11 | 0.062911 | 9.3138e-10 | 1 | 1 | -404.8196 | 1.1603e-37
|  | 1251000 | 1251000 | 1251 | 1.2848e-11 | 1.5898e-14 | 1 | 1 | 1 | -493.7965 | 8.2415e-39
|  | 1252000 | 1252000 | 1252 | 2.4516e-13 | 0.2078 | 9.313e-10 | 1 | 1 | -446.4763 | 5.6759e-43
|  | 1253000 | 1253000 | 1253 | 2.4321e-16 | 0.82726 | 9.3133e-10 | 1 | 1 | -494.5455 | 5.6719e-43
|  | 1254000 | 1254000 | 1254 | 1.7745e-12 | 1.4294e-13 | 1 | 1 | 1 | -491.915 | 4.8629e-47
|  | 1255000 | 1255000 | 1255 | 3.1819e-11 | 0.078147 | 9.3134e-10 | 1 | 1 | -412.7058 | 1.3411e-39
|  | 1256000 | 1256000 | 1256 | 1.6503e-10 | 0.056137 | 9.3129e-10 | 1 | 1 | -401.2818 | 2.9942e-38
|  | 1257000 | 1257000 | 1257 | 4.6901e-10 | 3.7831e-14 | 1 | 1 | 1 | -455.0193 | 1.8687e-38
|  | 1258000 | 1258000 | 1258 | 9.0547e-10 | 0.039815 | 9.3139e-10 | 1 | 1 | -389.479 | 2.8216e-37
|  | 1259000 | 1259000 | 1259 | 1.3034e-09 | 0.036961 | 9.3124e-10 | 1 | 1 | -386.9625 | 1.5382e-36
|  | 1260000 | 1260000 | 1260 | 1.4584e-09 | 1.4865e-14 | 1 | 1 | 1 | -453.2794 | 5.0362e-37
|  | 1261000 | 1261000 | 1261 | 1.2838e-09 | 0.036961 | 9.3144e-10 | 1 | 1 | -387.0919 | 4.8885e-37
|  | 1262000 | 1262000 | 1262 | 8.7851e-10 | 0.039815 | 9.3145e-10 | 1 | 1 | -389.741 | 1.4737e-36
|  | 1263000 | 1263000 | 1263 | 4.4822e-10 | 2.7539e-14 | 1 | 1 | 1 | -458.1713 | 2.6556e-37
|  | 1264000 | 1264000 | 1264 | 1.5535e-10 | 0.056137 | 9.3123e-10 | 1 | 1 | -401.8073 | 1.654e-38
|  | 1265000 | 1265000 | 1265 | 2.9503e-11 | 0.078147 | 9.314e-10 | 1 | 1 | -413.3616 | 2.6362e-38
|  | 1266000 | 1266000 | 1266 | 1.6207e-12 | 1.1139e-13 | 1 | 1 | 1 | -494.8687 | 1.1531e-39
|  | 1267000 | 1267000 | 1267 | 2.1879e-16 | 0.82726 | 9.3128e-10 | 1 | 1 | -495.4649 | 3.0467e-47
|  | 1268000 | 1268000 | 1268 | 2.1724e-13 | 0.2078 | 9.3135e-10 | 1 | 1 | -447.5261 | 4.4545e-43
|  | 1269000 | 1269000 | 1269 | 1.1214e-11 | 5.4404e-15 | 1 | 1 | 1 | -504.2923 | 4.4319e-43
|  | 1270000 | 1270000 | 1270 | 8.4238e-11 | 0.062911 | 9.3132e-10 | 1 | 1 | -406.1332 | 6.0902e-39
|  | 1271000 | 1271000 | 1271 | 2.9359e-10 | 0.048943 | 9.3131e-10 | 1 | 1 | -397.4696 | 8.3883e-38
|  | 1272000 | 1272000 | 1272 | 6.5208e-10 | 5.6591e-15 | 1 | 1 | 1 | -468.659 | 4.4794e-38
|  | 1273000 | 1273000 | 1273 | 1.0491e-09 | 0.037836 | 9.3137e-10 | 1 | 1 | -388.6429 | 3.4177e-37
|  | 1274000 | 1274000 | 1274 | 1.2959e-09 | 0.036222 | 9.3126e-10 | 1 | 1 | -387.1876 | 1.6275e-36
|  | 1275000 | 1275000 | 1275 | 1.257e-09 | 1.1986e-14 | 1 | 1 | 1 | -456.4393 | 4.7806e-37
|  | 1276000 | 1276000 | 1276 | 9.5523e-10 | 0.0384 | 9.3142e-10 | 1 | 1 | -389.3283 | 2.9207e-37
|  | 1277000 | 1277000 | 1277 | 5.5275e-10 | 0.042785 | 9.3121e-10 | 1 | 1 | -393.1427 | 7.8927e-37
|  | 1278000 | 1278000 | 1278 | 2.2753e-10 | 2.6911e-14 | 1 | 1 | 1 | -464.2606 | 1.2132e-37
|  | 1279000 | 1279000 | 1279 | 5.7275e-11 | 0.067159 | 9.3146e-10 | 1 | 1 | -408.9154 | 3.2202e-39
|  | 1280000 | 1280000 | 1280 | 5.9488e-12 | 0.1055 | 9.3142e-10 | 1 | 1 | -424.6632 | 4.3419e-39
|  | 1281000 | 1281000 | 1281 | 4.7861e-14 | 9.2287e-14 | 1 | 1 | 1 | -527.0976 | 8.5434e-41
|  | 1282000 | 1282000 | 1282 | 6.3142e-15 | 0.41402 | 9.3126e-10 | 1 | 1 | -472.2717 | 1.4871e-45
|  | 1283000 | 1283000 | 1283 | 3.0685e-12 | 0.12 | 9.3137e-10 | 1 | 1 | -429.2955 | 2.9822e-41
|  | 1284000 | 1284000 | 1284 | 3.8768e-11 | 1.0126e-14 | 1 | 1 | 1 | -488.1218 | 2.947e-41
|  | 1285000 | 1285000 | 1285 | 1.7357e-10 | 0.053412 | 9.313e-10 | 1 | 1 | -401.276 | 1.8637e-38
|  | 1286000 | 1286000 | 1286 | 4.5221e-10 | 0.044051 | 9.3133e-10 | 1 | 1 | -394.6321 | 1.8477e-37
|  | 1287000 | 1287000 | 1287 | 8.2051e-10 | 2.0781e-15 | 1 | 1 | 1 | -475.3648 | 8.6062e-38
|  | 1288000 | 1288000 | 1288 | 1.1228e-09 | 0.036641 | 9.3135e-10 | 1 | 1 | -388.3327 | 3.6704e-37
|  | 1289000 | 1289000 | 1289 | 1.1995e-09 | 0.036119 | 9.3128e-10 | 1 | 1 | -387.8837 | 1.5469e-36
|  | 1290000 | 1290000 | 1290 | 1.0078e-09 | 4.8449e-14 | 1 | 1 | 1 | -446.2269 | 4.0797e-37
|  | 1291000 | 1291000 | 1291 | 6.5448e-10 | 0.040681 | 9.314e-10 | 1 | 1 | -392.1116 | 1.5434e-37
|  | 1292000 | 1292000 | 1292 | 3.1271e-10 | 0.047105 | 9.3123e-10 | 1 | 1 | -397.2546 | 3.7086e-37
|  | 1293000 | 1293000 | 1293 | 9.8576e-11 | 2.6095e-14 | 1 | 1 | 1 | -471.7933 | 4.7059e-38
|  | 1294000 | 1294000 | 1294 | 1.5811e-11 | 0.085383 | 9.3144e-10 | 1 | 1 | -418.0102 | 3.9691e-40
|  | 1295000 | 1295000 | 1295 | 5.5414e-13 | 0.16672 | 9.3119e-10 | 1 | 1 | -441.3072 | 4.5123e-40
|  | 1296000 | 1296000 | 1296 | 1.0755e-81 | 5.8325 | 1 | 1 | 1 | -1604.0507 | 1.8502e-42
|  | 1297000 | 1297000 | 1297 | 5.4844e-13 | 0.16672 | 9.3149e-10 | 1 | 1 | -441.3942 | 1.8135e-42
|  | 1298000 | 1298000 | 1298 | 1.5487e-11 | 0.085383 | 9.3114e-10 | 1 | 1 | -418.1927 | 4.3328e-40
|  | 1299000 | 1299000 | 1299 | 9.5565e-11 | 4.9037e-14 | 1 | 1 | 1 | -466.5836 | 3.8192e-40
|  | 1300000 | 1300000 | 1300 | 3.0004e-10 | 0.047105 | 9.3128e-10 | 1 | 1 | -397.6134 | 4.3342e-38
|  | 1301000 | 1301000 | 1301 | 6.2149e-10 | 0.040681 | 9.3135e-10 | 1 | 1 | -392.5612 | 3.369e-37
|  | 1302000 | 1302000 | 1302 | 9.4714e-10 | 1.0985e-15 | 1 | 1 | 1 | -479.6558 | 1.3863e-37
|  | 1303000 | 1303000 | 1303 | 1.1157e-09 | 0.036119 | 9.3133e-10 | 1 | 1 | -388.512 | 3.5218e-37
|  | 1304000 | 1304000 | 1304 | 1.0336e-09 | 0.036641 | 9.313e-10 | 1 | 1 | -389.0519 | 1.325e-36
|  | 1305000 | 1305000 | 1305 | 7.4757e-10 | 6.4098e-15 | 1 | 1 | 1 | -466.3901 | 3.1108e-37
|  | 1306000 | 1306000 | 1306 | 4.0777e-10 | 0.044051 | 9.3138e-10 | 1 | 1 | -395.5301 | 7.0012e-38
|  | 1307000 | 1307000 | 1307 | 1.549e-10 | 0.053412 | 9.3125e-10 | 1 | 1 | -402.265 | 1.4926e-37
|  | 1308000 | 1308000 | 1308 | 3.4241e-11 | 2.581e-14 | 1 | 1 | 1 | -481.0734 | 1.4844e-38
|  | 1309000 | 1309000 | 1309 | 2.6823e-12 | 0.12 | 9.3142e-10 | 1 | 1 | -430.4634 | 2.2602e-41
|  | 1310000 | 1310000 | 1310 | 5.4625e-15 | 0.41402 | 9.3121e-10 | 1 | 1 | -473.5307 | 2.2786e-41
|  | 1311000 | 1311000 | 1311 | 4.0978e-14 | 1.5237e-13 | 1 | 1 | 1 | -524.0912 | 1.1154e-45
|  | 1312000 | 1312000 | 1312 | 5.0408e-12 | 0.1055 | 9.3147e-10 | 1 | 1 | -426.1013 | 6.1351e-41
|  | 1313000 | 1313000 | 1313 | 4.8031e-11 | 0.067159 | 9.3116e-10 | 1 | 1 | -410.447 | 3.0608e-39
|  | 1314000 | 1314000 | 1314 | 1.8884e-10 | 3.8001e-14 | 1 | 1 | 1 | -462.8822 | 2.2663e-39
|  | 1315000 | 1315000 | 1315 | 4.5402e-10 | 0.042785 | 9.3152e-10 | 1 | 1 | -394.849 | 8.192e-38
|  | 1316000 | 1316000 | 1316 | 7.7649e-10 | 0.0384 | 9.3111e-10 | 1 | 1 | -391.1306 | 5.2574e-37
|  | 1317000 | 1317000 | 1317 | 1.0113e-09 | 4.0769e-15 | 1 | 1 | 1 | -467.6961 | 1.9276e-37
|  | 1318000 | 1318000 | 1318 | 1.0317e-09 | 0.036222 | 9.3131e-10 | 1 | 1 | -389.1672 | 3.0292e-37
|  | 1319000 | 1319000 | 1319 | 8.2663e-10 | 0.037836 | 9.3132e-10 | 1 | 1 | -390.7138 | 1.0219e-36
|  | 1320000 | 1320000 | 1320 | 5.0846e-10 | 3.3958e-15 | 1 | 1 | 1 | -475.256 | 2.1213e-37
|  | 1321000 | 1321000 | 1321 | 2.2655e-10 | 0.048943 | 9.3136e-10 | 1 | 1 | -399.7205 | 2.6671e-38
|  | 1322000 | 1322000 | 1322 | 6.433e-11 | 0.062911 | 9.3127e-10 | 1 | 1 | -408.4757 | 4.9674e-38
|  | 1323000 | 1323000 | 1323 | 8.4746e-12 | 2.5932e-14 | 1 | 1 | 1 | -493.1608 | 3.5516e-39
|  | 1324000 | 1324000 | 1324 | 1.6247e-13 | 0.2078 | 9.314e-10 | 1 | 1 | -450.0489 | 2.5067e-43
|  | 1325000 | 1325000 | 1325 | 1.6193e-16 | 0.82726 | 9.3123e-10 | 1 | 1 | -498.0794 | 2.4917e-43
|  | 1326000 | 1326000 | 1326 | 1.187e-12 | 8.1095e-14 | 1 | 1 | 1 | -500.3309 | 1.2211e-47
|  | 1327000 | 1327000 | 1327 | 2.1384e-11 | 0.078147 | 9.3145e-10 | 1 | 1 | -416.1569 | 6.0577e-40
|  | 1328000 | 1328000 | 1328 | 1.1143e-10 | 0.056137 | 9.3118e-10 | 1 | 1 | -404.6945 | 1.3621e-38
|  | 1329000 | 1329000 | 1329 | 3.1813e-10 | 3.0112e-14 | 1 | 1 | 1 | -460.3729 | 8.5098e-39
|  | 1330000 | 1330000 | 1330 | 6.1703e-10 | 0.039815 | 9.315e-10 | 1 | 1 | -392.8094 | 1.3103e-37
|  | 1331000 | 1331000 | 1331 | 8.923e-10 | 0.036961 | 9.3113e-10 | 1 | 1 | -390.2548 | 7.1804e-37
|  | 1332000 | 1332000 | 1332 | 1.003e-09 | 3.0873e-14 | 1 | 1 | 1 | -450.1824 | 2.3623e-37
|  | 1333000 | 1333000 | 1333 | 8.8704e-10 | 0.036961 | 9.3154e-10 | 1 | 1 | -390.3023 | 2.3366e-37
|  | 1334000 | 1334000 | 1334 | 6.0977e-10 | 0.039815 | 9.3109e-10 | 1 | 1 | -392.916 | 7.0612e-37
|  | 1335000 | 1335000 | 1335 | 3.1254e-10 | 4.7716e-14 | 1 | 1 | 1 | -456.5287 | 1.2791e-37
|  | 1336000 | 1336000 | 1336 | 1.0882e-10 | 0.056137 | 9.3159e-10 | 1 | 1 | -404.8962 | 8.1395e-39
|  | 1337000 | 1337000 | 1337 | 2.076e-11 | 0.078147 | 9.3129e-10 | 1 | 1 | -416.4153 | 1.2967e-38
|  | 1338000 | 1338000 | 1338 | 1.1456e-12 | 1.7324e-13 | 1 | 1 | 1 | -494.046 | 5.7086e-40
|  | 1339000 | 1339000 | 1339 | 1.5536e-16 | 0.82726 | 9.3113e-10 | 1 | 1 | -498.44 | 2.5304e-47
|  | 1340000 | 1340000 | 1340 | 1.5496e-13 | 0.2078 | 9.3125e-10 | 1 | 1 | -450.4615 | 2.266e-43
|  | 1341000 | 1341000 | 1341 | 8.0352e-12 | 3.639e-14 | 1 | 1 | 1 | -490.6806 | 2.292e-43
|  | 1342000 | 1342000 | 1342 | 6.0634e-11 | 0.062911 | 9.3143e-10 | 1 | 1 | -408.9881 | 3.1564e-39
|  | 1343000 | 1343000 | 1343 | 2.1228e-10 | 0.048943 | 9.3145e-10 | 1 | 1 | -400.285 | 4.3759e-38
|  | 1344000 | 1344000 | 1344 | 4.736e-10 | 2.4143e-14 | 1 | 1 | 1 | -458.8359 | 2.3467e-38
|  | 1345000 | 1345000 | 1345 | 7.6541e-10 | 0.037836 | 9.3122e-10 | 1 | 1 | -391.383 | 1.8197e-37
|  | 1346000 | 1346000 | 1346 | 9.4969e-10 | 0.036222 | 9.3115e-10 | 1 | 1 | -389.8885 | 8.7023e-37
|  | 1347000 | 1347000 | 1347 | 9.2532e-10 | 1.009e-14 | 1 | 1 | 1 | -460.596 | 2.5665e-37
|  | 1348000 | 1348000 | 1348 | 7.0631e-10 | 0.0384 | 9.3152e-10 | 1 | 1 | -391.9496 | 1.597e-37
|  | 1349000 | 1349000 | 1349 | 4.1054e-10 | 0.042785 | 9.3136e-10 | 1 | 1 | -395.7248 | 4.3314e-37
|  | 1350000 | 1350000 | 1350 | 1.6974e-10 | 4.2725e-15 | 1 | 1 | 1 | -482.7903 | 6.6911e-38
|  | 1351000 | 1351000 | 1351 | 4.2919e-11 | 0.067159 | 9.3132e-10 | 1 | 1 | -411.4231 | 1.8025e-39
|  | 1352000 | 1352000 | 1352 | 4.4775e-12 | 0.1055 | 9.3106e-10 | 1 | 1 | -427.1343 | 2.4402e-39
|  | 1353000 | 1353000 | 1353 | 3.6184e-14 | 2.5998e-13 | 1 | 1 | 1 | -520.5311 | 4.8365e-41
|  | 1354000 | 1354000 | 1354 | 4.7948e-15 | 0.41402 | 9.3162e-10 | 1 | 1 | -474.6593 | 8.638e-46
|  | 1355000 | 1355000 | 1355 | 2.3404e-12 | 0.12 | 9.3127e-10 | 1 | 1 | -431.6491 | 1.7344e-41
|  | 1356000 | 1356000 | 1356 | 2.97e-11 | 2.1889e-14 | 1 | 1 | 1 | -483.7402 | 1.7187e-41
|  | 1357000 | 1357000 | 1357 | 1.3356e-10 | 0.053412 | 9.3141e-10 | 1 | 1 | -403.5511 | 1.1039e-38
|  | 1358000 | 1358000 | 1358 | 3.495e-10 | 0.044051 | 9.3122e-10 | 1 | 1 | -396.871 | 1.1005e-37
|  | 1359000 | 1359000 | 1359 | 6.3693e-10 | 2.1613e-14 | 1 | 1 | 1 | -457.2238 | 5.1484e-38
|  | 1360000 | 1360000 | 1360 | 8.7537e-10 | 0.036641 | 9.3146e-10 | 1 | 1 | -390.4935 | 2.2335e-37
|  | 1361000 | 1361000 | 1361 | 9.3932e-10 | 0.036119 | 9.3142e-10 | 1 | 1 | -390.0061 | 9.4485e-37
|  | 1362000 | 1362000 | 1362 | 7.9264e-10 | 6.5022e-14 | 1 | 1 | 1 | -445.7574 | 2.5047e-37
|  | 1363000 | 1363000 | 1363 | 5.1701e-10 | 0.040681 | 9.3125e-10 | 1 | 1 | -394.1609 | 9.6412e-38
|  | 1364000 | 1364000 | 1364 | 2.4811e-10 | 0.047105 | 9.3113e-10 | 1 | 1 | -399.2656 | 2.3208e-37
|  | 1365000 | 1365000 | 1365 | 7.8552e-11 | 5.2391e-14 | 1 | 1 | 1 | -467.7118 | 2.9628e-38
|  | 1366000 | 1366000 | 1366 | 1.2654e-11 | 0.085383 | 9.3155e-10 | 1 | 1 | -419.9437 | 2.5534e-40
|  | 1367000 | 1367000 | 1367 | 4.4543e-13 | 0.16672 | 9.3133e-10 | 1 | 1 | -443.2027 | 2.8926e-40
|  | 1368000 | 1368000 | 1368 | 6.0571e-76 | 0.67232 | 1 | 1 | 1 | -1507.8032 | 1.1958e-42
|  | 1369000 | 1369000 | 1369 | 4.4468e-13 | 0.16672 | 9.3134e-10 | 1 | 1 | -443.2171 | 1.1919e-42
|  | 1370000 | 1370000 | 1370 | 1.2612e-11 | 0.085383 | 9.3103e-10 | 1 | 1 | -419.9776 | 2.8709e-40
|  | 1371000 | 1371000 | 1371 | 7.8158e-11 | 1.3082e-14 | 1 | 1 | 1 | -479.8071 | 2.518e-40
|  | 1372000 | 1372000 | 1372 | 2.4645e-10 | 0.047105 | 9.3164e-10 | 1 | 1 | -399.319 | 2.925e-38
|  | 1373000 | 1373000 | 1373 | 5.127e-10 | 0.040681 | 9.3124e-10 | 1 | 1 | -394.2338 | 2.2859e-37
|  | 1374000 | 1374000 | 1374 | 7.8471e-10 | 1.5474e-14 | 1 | 1 | 1 | -458.3138 | 9.4429e-38
|  | 1375000 | 1375000 | 1375 | 9.2837e-10 | 0.036119 | 9.3144e-10 | 1 | 1 | -390.1078 | 2.4406e-37
|  | 1376000 | 1376000 | 1376 | 8.6372e-10 | 0.036641 | 9.3119e-10 | 1 | 1 | -390.6124 | 9.2121e-37
|  | 1377000 | 1377000 | 1377 | 6.274e-10 | 1.7282e-14 | 1 | 1 | 1 | -459.2974 | 2.1728e-37
|  | 1378000 | 1378000 | 1378 | 3.4369e-10 | 0.044051 | 9.3148e-10 | 1 | 1 | -397.0141 | 4.9797e-38
|  | 1379000 | 1379000 | 1379 | 1.3112e-10 | 0.053412 | 9.314e-10 | 1 | 1 | -403.7113 | 1.0635e-37
|  | 1380000 | 1380000 | 1380 | 2.9109e-11 | 5.7825e-14 | 1 | 1 | 1 | -475.4772 | 1.0642e-38
|  | 1381000 | 1381000 | 1381 | 2.29e-12 | 0.12 | 9.3128e-10 | 1 | 1 | -431.8382 | 1.6589e-41
|  | 1382000 | 1382000 | 1382 | 4.6836e-15 | 0.41402 | 9.311e-10 | 1 | 1 | -474.868 | 1.6605e-41
|  | 1383000 | 1383000 | 1383 | 3.5285e-14 | 1.5324e-14 | 1 | 1 | 1 | -545.3405 | 8.1546e-46
|  | 1384000 | 1384000 | 1384 | 4.359e-12 | 0.1055 | 9.3158e-10 | 1 | 1 | -427.3625 | 4.5888e-41
|  | 1385000 | 1385000 | 1385 | 4.1713e-11 | 0.067159 | 9.313e-10 | 1 | 1 | -411.6707 | 2.3064e-39
|  | 1386000 | 1386000 | 1386 | 1.647e-10 | 6.0639e-14 | 1 | 1 | 1 | -460.0112 | 1.7147e-39
|  | 1387000 | 1387000 | 1387 | 3.9766e-10 | 0.042785 | 9.3137e-10 | 1 | 1 | -396.0015 | 6.2855e-38
|  | 1388000 | 1388000 | 1388 | 6.8301e-10 | 0.0384 | 9.3101e-10 | 1 | 1 | -392.2458 | 4.053e-37
|  | 1389000 | 1389000 | 1389 | 8.9329e-10 | 1.2069e-14 | 1 | 1 | 1 | -459.3468 | 1.4919e-37
|  | 1390000 | 1390000 | 1390 | 9.1527e-10 | 0.036222 | 9.3167e-10 | 1 | 1 | -390.2042 | 2.3868e-37
|  | 1391000 | 1391000 | 1391 | 7.3643e-10 | 0.037836 | 9.3121e-10 | 1 | 1 | -391.7184 | 8.0754e-37
|  | 1392000 | 1392000 | 1392 | 4.549e-10 | 6.5638e-14 | 1 | 1 | 1 | -450.4986 | 1.6869e-37
|  | 1393000 | 1393000 | 1393 | 2.0355e-10 | 0.048943 | 9.3146e-10 | 1 | 1 | -400.6495 | 2.1666e-38
|  | 1394000 | 1394000 | 1394 | 5.8044e-11 | 0.062911 | 9.3117e-10 | 1 | 1 | -409.3698 | 4.0194e-38
|  | 1395000 | 1395000 | 1395 | 7.679e-12 | 6.7762e-14 | 1 | 1 | 1 | -485.6742 | 2.8913e-39
|  | 1396000 | 1396000 | 1396 | 1.4784e-13 | 0.2078 | 9.3151e-10 | 1 | 1 | -450.8675 | 2.1224e-43
|  | 1397000 | 1397000 | 1397 | 1.4798e-16 | 0.82726 | 9.3137e-10 | 1 | 1 | -498.861 | 2.0637e-43
|  | 1398000 | 1398000 | 1398 | 1.0893e-12 | 1.2717e-13 | 1 | 1 | 1 | -497.1692 | 1.5944e-47
|  | 1399000 | 1399000 | 1399 | 1.9706e-11 | 0.078147 | 9.313e-10 | 1 | 1 | -416.8678 | 5.1434e-40
|  | 1400000 | 1400000 | 1400 | 1.0312e-10 | 0.056137 | 9.3107e-10 | 1 | 1 | -405.3683 | 1.1642e-38
ADS1261/60 Digital Filter Response

## CRC
Table of Contents
| Legend |  | Input hex data (without the prefix or postfix)
| # | = Input | Hex Data (1 to 4 bytes) | [5 empty] | 3300
| # | = Result | NOTE: If needed, add an apostrophy (') before the number to avoid Excel's type conversion.
Calculated Results
|  |  | # Bytes / CRC-n | [5 empty] | 2
|  |  | CRC Result (Hex) | [5 empty] | 0x11
↓ Calculations ↓
[14 empty] | Polynomial = |  |  |  | x8 + x2 + x1 + 1
Each column represents a bit shift in the CRC shift register →
[5 empty] | 1 | [7 empty] | 2 | [7 empty] | 3 | [7 empty] | 4
|  |  |  | Bit #: | 15 | 14 | 13 | 12 | 11 | 10 | 9 | 8 | 7 | 6 | 5 | 4 | 3 | 2 | 1 | 0 | - | - | - | - | - | - | - | - | - | - | - | - | - | - | - | -
|  |  | Data IN: |  | 0 | 0 | 1 | 1 | 0 | 0 | 1 | 1 | 0 | 0 | 0 | 0 | 0 | 0 | 0 | 0 | - | - | - | - | - | - | - | - | - | - | - | - | - | - | - | -
|  |  | MSB | 1 | 1 | 1 | 1 | 1 | 1 | 0 | 1 | 0 | 1 | 1 | 0 | 1 | 0 | 1 | 1 | 0 | - | - | - | - | - | - | - | - | - | - | - | - | - | - | - | -
|  |  | Initial Data | 1 | 1 | 1 | 1 | 1 | 0 | 1 | 0 | 1 | 1 | 0 | 1 | 0 | 1 | 1 | 0 | 0 | - | - | - | - | - | - | - | - | - | - | - | - | - | - | - | -
|  |  |  | 1 | 1 | 1 | 1 | 0 | 1 | 0 | 1 | 1 | 0 | 1 | 0 | 1 | 1 | 0 | 0 | 0 | - | - | - | - | - | - | - | - | - | - | - | - | - | - | - | -
|  |  |  | 1 | 1 | 1 | 0 | 1 | 0 | 1 | 1 | 0 | 1 | 0 | 1 | 1 | 0 | 0 | 0 | 1 | - | - | - | - | - | - | - | - | - | - | - | - | - | - | - | -
|  |  |  | 1 | 1 | 0 | 1 | 0 | 1 | 1 | 0 | 1 | 0 | 1 | 1 | 0 | 0 | 0 | 1 | 0 | - | - | - | - | - | - | - | - | - | - | - | - | - | - | - | -
|  |  |  | 1 | 0 | 1 | 0 | 1 | 1 | 0 | 1 | 0 | 1 | 1 | 0 | 0 | 0 | 1 | 0 | 0 | - | - | - | - | - | - | - | - | - | - | - | - | - | - | - | -
|  |  |  | 1 | 0 | 0 | 1 | 0 | 1 | 0 | 0 | 1 | 0 | 1 | 0 | 1 | 1 | 1 | 1 | 0 | - | - | - | - | - | - | - | - | - | - | - | - | - | - | - | -
|  |  | LSB | 1 | 1 | 1 | 0 | 0 | 1 | 1 | 1 | 0 | 0 | 1 | 1 | 0 | 1 | 0 | 1 | 1 | - | - | - | - | - | - | - | - | - | - | - | - | - | - | - | -
|  |  |  | Input XOR | 1 | 1 | 0 | 0 | 1 | 1 | 1 | 0 | 0 | 1 | 1 | 0 | 1 | 0 | 1 | 1 | - | - | - | - | - | - | - | - | - | - | - | - | - | - | - | -
|  |  | Result: |  | - | [7 empty] | 0x11 | [7 empty] | - | [7 empty] | -
Each column represents a bit shift in the CRC shift register. The last column in each byte is the result of the CRC-n calculation.
Data validation
|  |  | String Len |  |  |  | 4
|  |  | Num Bytes |  |  |  | 2
|  |  | Min |  |  |  | 1
|  |  | Max |  |  |  | 4
|  |  | Coerce |  |  |  | 2
ADS1261/60 CRC Calculation

## About
Version Number | 1.0.2 | Table of Contents
Created by | Chris Hall
Version History
Version | Change List Description
1.0.0 | Initial Release
1.0.1 | Fixed error in data rate calculation when chop/ac excitation mode enabled
1.0.2 | Fixed error in input signal limits in the Common-Mode Range calculator.
About this tool...
© Copyright 2018 Texas Instruments Incorporated. All rights reserved.
LICENSE INFORMATION:
Copyright (c) 2018 Texas Instruments Incorporated
All rights reserved not granted herein.
Limited License.
Texas Instruments Incorporated grants a world-wide, royalty-free, non-exclusive license under copyrights and patents it now or hereafter owns or controls to make, have made, use, import, offer to sell and sell ("Utilize") this software subject to the terms herein. With respect to the foregoing patent license, such license is granted solely to the extent that any such patent is necessary to Utilize the software alone. The patent license shall not apply to any combinations which include this software, other than combinations with devices manufactured by or for TI (“TI Devices”). No hardware patent is licensed hereunder.
Redistributions must preserve existing copyright notices and reproduce this license (including the above copyright notice and the disclaimer and (if applicable) source code license limitations below) in the documentation and/or other materials provided with the distribution
Redistribution and use in binary form, without modification, are permitted provided that the following conditions are met:
* No reverse engineering, decompilation, or disassembly of this software is permitted with respect to any software provided in binary form.
* Any redistribution and use are licensed by TI for use only with TI Devices.
* Nothing shall obligate TI to provide you with source code for the software licensed and provided to you in object code.
If software source code is provided to you, modification and redistribution of the source code are permitted provided that the following conditions are met:
* Any redistribution and use of the source code, including any resulting derivative works, are licensed by TI for use only with TI Devices.
* Any redistribution and use of any object code compiled from the source code and any resulting derivative works, are licensed by TI for use only with TI Devices.
Neither the name of Texas Instruments Incorporated nor the names of its suppliers may be used to endorse or promote products derived from this software without specific prior written permission.
DISCLAMER:
THIS SOFTWARE IS PROVIDED BY TI AND TI’S LICENSORS "AS IS" AND ANY EXPRESS OR IMPLIED WARRANTIES, INCLUDING, BUT NOT LIMITED TO, THE IMPLIED WARRANTIES OF MERCHANTABILITY AND FITNESS FOR A PARTICULAR PURPOSE ARE DISCLAIMED. IN NO EVENT SHALL TI AND TI’S LICENSORS BE LIABLE FOR ANY DIRECT, INDIRECT, INCIDENTAL, SPECIAL, EXEMPLARY, OR CONSEQUENTIAL DAMAGES (INCLUDING, BUT NOT LIMITED TO, PROCUREMENT OF SUBSTITUTE GOODS OR SERVICES; LOSS OF USE, DATA, OR PROFITS; OR BUSINESS INTERRUPTION) HOWEVER CAUSED AND ON ANY THEORY OF LIABILITY, WHETHER IN CONTRACT, STRICT LIABILITY, OR TORT (INCLUDING NEGLIGENCE OR OTHERWISE) ARISING IN ANY WAY OUT OF THE USE OF THIS SOFTWARE, EVEN IF ADVISED OF THE POSSIBILITY OF SUCH DAMAGE.
IMPORTANT:
1. Do not delete this worksheet!
2. Refer to the help tab for additional device information and support.
3. Redistributions must retain the above copyright and the following disclaimer.

## Help
For any futher assistance on this tool, please post your question in the following forum - E2E Precision Data Converters Forum |  |  |  | Table of Contents
Getting Started with this tool ?
1. Reference the product datasheet, found at the URLs below, for information about the particular device.
|  | ADS1261: | http://www.ti.com/lit/gpn/ads1261
|  | ADS1260 | http://www.ti.com/lit/gpn/ads1260
2. Go to the Table of Contents for tool descriptions and links to specific worksheets.
|  | Link: | Table of Contents
3.Use the "Legend" on each worksheet for guidance. The required inputs and calculated results typically follow the convention below:
|  | # | = Input
|  | # | = Result
How to use this tool...